## Sheet1
[10 empty] | Program Room |  | idea T = | 0.7 - 1.1 | or 0.6 - 0.8 |  |  | Tech Room
[8 empty] | Ceiling | Open w/ accoustical spray on paint, painted gypsum board, suspended grid & lay in tile
[15 empty] | Ceiling | Suspended grid & lay in tile | [5 empty] | Ceiling | gypsum board 1/2" thick, in suspension system
|  | total area | 3986.21 |  |  | T |  |  | Frequency (Hz) | Sound Absp. Coef. Α | Area (sqft) | α (sabins) |  |  |  | Frequency (Hz) | Sound Absp. Coef. Α | Area (sqft) | α (sabins) |  | T |  | Frequency (Hz) | Sound Absp. Coef. Α | Area (sqft) | α (sabins) | T
|  | T60 total | 0.90585 | 125 |  | 0.90585 |  |  | 125 | 0.76 | 480 | 364.8 |  |  |  | 125 | 0.76 | 538.55 | 409.298 |  | 0.72753 |  | 125 | 0.15 | 428.55 | 64.2825 | 0.78987
|  |  | 1.0635 | 125 |  | 0.63298 |  |  | 250 | 0.93 | 480 | 446.4 |  |  |  | 250 | 0.93 | 538.55 | 500.8515 |  | 0.45298 |  | 250 | 0.1 | 428.55 | 42.855 | 0.75977
|  |  | 0.20446 | 2000 |  | 0.35027 |  |  | 500 | 0.83 | 480 | 398.4 |  |  |  | 500 | 0.83 | 538.55 | 446.9965 |  | 0.28652 |  | 500 | 0.05 | 428.55 | 21.4275 | 0.65302
|  |  | 0.20446 | 2000 |  | 0.24437 |  |  | 1000 | 0.99 | 480 | 475.2 |  |  |  | 1000 | 0.99 | 538.55 | 533.1645 |  | 0.20009 |  | 1000 | 0.04 | 428.55 | 17.142 | 0.60945
[6 empty] | 0.20446 |  |  | 2000 | 0.99 | 480 | 475.2 |  |  |  | 2000 | 0.99 | 538.55 | 533.1645 |  | 0.16979 |  | 2000 | 0.07 | 428.55 | 29.9985 | 0.58591
[6 empty] | 0.18769 |  |  | 4000 | 0.94 | 480 | 451.2 |  |  |  | 4000 | 0.94 | 538.55 | 506.237 |  | 0.15793 |  | 4000 | 0.01 | 428.55 | 4.2855 | 0.62079
|  | 32x15 | 480 | [5 empty] | nrc | 0.95 | [5 empty] | nrc | 0.95 | [6 empty] | plus
| Ceiling | Gypsum board | [5 empty] | Walls | Cement plaster,1/2" fabric wrapped panels | [5 empty] | Walls | Cement plaster,1/2" fabric wrapped panels | [5 empty] | Ceiling | Acoustical board, 3/4" thick, in suspension system
|  | Frequency (Hz) | Sound Absp. Coef. Α | Area (sqft) | α (sabins) |  |  |  | Frequency (Hz) | Sound Absp. Coef. Α | Area (sqft) | α (sabins) |  |  |  | Frequency (Hz) | Sound Absp. Coef. Α | Area (sqft) | α (sabins) |  |  |  | Frequency (Hz) | Sound Absp. Coef. Α | Area (sqft) | α (sabins)
|  | 125 | 0.29 | 817.08 | 236.9532 |  |  |  | 125 | 0.03 | 2209.13 | 66.2739 |  |  |  | 125 | 0.03 | 1343.33 | 40.2999 |  |  |  | 125 | 0.76 | 120 | 91.2
|  | 250 | 0.1 | 817.08 | 81.708 |  |  |  | 250 | 0.12 | 2209.13 | 265.0956 |  |  |  | 250 | 0.12 | 1343.33 | 161.1996 |  |  |  | 250 | 0.93 | 120 | 111.6
|  | 500 | 0.05 | 817.08 | 40.854 |  |  |  | 500 | 0.37 | 2209.13 | 817.3781 |  |  |  | 500 | 0.37 | 1343.33 | 497.0321 |  |  |  | 500 | 0.83 | 120 | 99.6
|  | 1000 | 0.04 | 817.08 | 32.6832 |  |  |  | 1000 | 0.66 | 2209.13 | 1458.0258 |  |  |  | 1000 | 0.66 | 1343.33 | 886.5978 |  |  |  | 1000 | 0.99 | 120 | 118.8
|  | 2000 | 0.07 | 817.08 | 57.1956 |  |  |  | 2000 | 0.89 | 2209.13 | 1966.1257 |  |  |  | 2000 | 0.89 | 1343.33 | 1195.5637 |  |  |  | 2000 | 0.99 | 120 | 118.8
|  | 4000 | 0.09 | 817.08 | 73.5372 |  |  |  | 4000 | 1.02 | 2209.13 | 2253.3126 |  |  |  | 4000 | 1.02 | 1343.33 | 1370.1966 |  |  |  | 4000 | 0.94 | 120 | 112.8
[10 empty] | 0.5 | [6 empty] | 0.5 | [6 empty] | plus
| Ceiling | Gypsum board | [5 empty] | Floor | Carpet tiles on concrete | [5 empty] | Floor | Carpet tiles on 6" rubber base | [5 empty] | Walls | Low Frequency Tuner
[23 empty] | Frequency (Hz) | Sound Absp. Coef. Α | Area (sqft) | α (sabins) | T
|  | Frequency (Hz) | Sound Absp. Coef. Α | Area (sqft) | α (sabins) |  |  |  | Frequency (Hz) | Sound Absp. Coef. Α | Area (sqft) | α (sabins) |  |  |  | Frequency (Hz) | Sound Absp. Coef. Α | Area (sqft) | α (sabins) |  |  |  | 125 | 0.19 | 1343.33 | 255.2327 | 0.50655
|  | 125 | 0.15 | 817.08 | 122.562 |  |  |  | 125 | 0.08 | 1297.08 | 103.7664 |  |  |  | 125 | 0.08 | 538.55 | 43.084 |  |  |  | 250 | 0.14 | 1343.33 | 188.0662 | 0.4381
|  | 250 | 0.1 | 817.08 | 81.708 |  |  |  | 250 | 0.24 | 1297.08 | 311.2992 |  |  |  | 250 | 0.24 | 538.55 | 129.252 |  |  |  | 500 | 0.09 | 1343.33 | 120.8997 | 0.40971
|  | 500 | 0.05 | 817.08 | 40.854 |  |  |  | 500 | 0.57 | 1297.08 | 739.3356 |  |  |  | 500 | 0.57 | 538.55 | 306.9735 |  |  |  | 1000 | 0.06 | 1343.33 | 80.5998 | 0.36377
|  | 1000 | 0.04 | 817.08 | 32.6832 |  |  |  | 1000 | 0.69 | 1297.08 | 894.9852 |  |  |  | 1000 | 0.69 | 538.55 | 371.5995 |  |  |  | 2000 | 0.06 | 1343.33 | 80.5998 | 0.35983
|  | 2000 | 0.07 | 817.08 | 57.1956 |  |  |  | 2000 | 0.71 | 1297.08 | 920.9268 |  |  |  | 2000 | 0.71 | 538.55 | 382.3705 |  |  |  | 4000 | 0.05 | 1343.33 | 67.1665 | 0.37085
|  | 4000 | 0.09 | 817.08 | 73.5372 |  |  |  | 4000 | 0.73 | 1297.08 | 946.8684 |  |  |  | 4000 | 0.73 | 538.55 | 393.1415 |  |  |  |  | plus floor
|  |  | 0.05 | [6 empty] | 0.55 | [5 empty] | nrc | 0.55
[9 empty] | V | 14267.891 | [5 empty] | V | 7315.1246 | 7315.13
[9 empty] | ALTERNATIVES | [6 empty] | ALTERNATIVES
Walls | Cement plaster,1" fabric wrapped fiberglass panels 6lb | [6 empty] | Walls | Cement plaster,1" fabric wrapped fiberglass panels 6lb | [5 empty] | Walls | Cement plaster,1/2" fabric wrapped panels
| Frequency (Hz) | Sound Absp. Coef. Α | Area (sqft) | α (sabins) | T | T |  |  | Frequency (Hz) | Sound Absp. Coef. Α | Area (sqft) | α (sabins) |  |  |  | Frequency (Hz) | Sound Absp. Coef. Α | Area (sqft) | α (sabins) |  | T
| 125 | 0.03 | 2209.13 | 66.2739 | 0.90585 | 0.75464 | 125 |  | 125 | 0.1 | 2209.13 | 220.913 |  |  |  | 125 | 0.1 | 1343.33 | 134.333 |  | 0.61093
| 250 | 0.12 | 2209.13 | 265.0956 | 0.63298 | 0.47237 |  |  | 250 | 0.29 | 2209.13 | 640.6477 |  |  |  | 250 | 0.29 | 1343.33 | 389.5657 |  | 0.35153
| 500 | 0.37 | 2209.13 | 817.3781 | 0.35027 | 0.24094 |  |  | 500 | 0.78 | 2209.13 | 1723.1214 |  |  |  | 500 | 0.78 | 1343.33 | 1047.7974 |  | 0.19894
| 1000 | 0.66 | 2209.13 | 1458.0258 | 0.24437 | 0.19475 |  |  | 1000 | 0.99 | 2209.13 | 2187.0387 |  |  |  | 1000 | 0.99 | 1343.33 | 1329.8967 |  | 0.1604
| 2000 | 0.89 | 2209.13 | 1966.1257 | 0.20446 | 0.18316 |  |  | 2000 | 1.07 | 2209.13 | 2363.7691 |  |  |  | 2000 | 1.07 | 1343.33 | 1437.3631 |  | 0.15234
| 4000 | 1.02 | 2209.13 | 2253.3126 | 0.18769 | 0.18549 |  |  | 4000 | 1.04 | 2209.13 | 2297.4952 |  |  |  | 4000 | 1.04 | 1343.33 | 1397.0632 |  | 0.15609
[10 empty] | nrc | 0.8
|  | 2000 | 0.20446
[8 empty] | Walls | Cement plaster,1" fabric wrapped fiberglass panels 3lb density core | [5 empty] | Walls | Cement plaster,1" fabric wrapped fiberglass panels 3lb density core
[6 empty] | T |  |  | Frequency (Hz) | Sound Absp. Coef. Α | Area (sqft) | α (sabins) |  |  |  | Frequency (Hz) | Sound Absp. Coef. Α | Area (sqft) | α (sabins) |  | T
[6 empty] | 0.75464 |  |  | 125 | 0.1 | 2209.13 | 220.913 |  |  |  | 125 | 0.1 | 1343.33 | 134.333 |  | 0.61093
[6 empty] | 0.3813 |  |  | 250 | 0.45 | 2209.13 | 994.1085 |  |  |  | 250 | 0.45 | 1343.33 | 604.4985 |  | 0.29033
[6 empty] | 0.22549 |  |  | 500 | 0.87 | 2209.13 | 1921.9431 |  |  |  | 500 | 0.87 | 1343.33 | 1168.6971 |  | 0.18643
[6 empty] | 0.18781 |  |  | 1000 | 1.05 | 2209.13 | 2319.5865 |  |  |  | 1000 | 1.05 | 1343.33 | 1410.4965 |  | 0.15482
[6 empty] | 0.1821 |  |  | 2000 | 1.08 | 2209.13 | 2385.8604 |  |  |  | 2000 | 1.08 | 1343.33 | 1450.7964 |  | 0.15148
[6 empty] | 0.18549 |  |  | 4000 | 1.04 | 2209.13 | 2297.4952 |  |  |  | 4000 | 1.04 | 1343.33 | 1397.0632 |  | 0.15609
[10 empty] | nrc | 0.85
[8 empty] | Walls | Stria | fabric | panel thickness: 2-1/8" |  |  |  | can have logos, and patterns
[6 empty] | T |  |  | Frequency (Hz) | Sound Absp. Coef. Α | Area (sqft) | α (sabins) |  |  |  | Frequency (Hz) | Sound Absp. Coef. Α | Area (sqft) | α (sabins) | T
[6 empty] | 0.36826 |  |  | 125 | 0.54 | 2209.13 | 1192.9302 |  |  |  | 125 | 0.54 | 1343.33 | 725.3982 | 0.30434
[6 empty] | 0.25318 |  |  | 250 | 0.87 | 2209.13 | 1921.9431 |  |  |  | 250 | 0.87 | 1343.33 | 1168.6971 | 0.19927
[6 empty] | 0.20241 |  |  | 500 | 1.03 | 2209.13 | 2275.4039 |  |  |  | 500 | 1.03 | 1343.33 | 1383.6299 | 0.16768
[6 empty] | 0.17829 |  |  | 1000 | 1.14 | 2209.13 | 2518.4082 |  |  |  | 1000 | 1.14 | 1343.33 | 1531.3962 | 0.14713
[6 empty] | 0.19806 |  |  | 2000 | 0.94 | 2209.13 | 2076.5822 |  |  |  | 2000 | 0.94 | 1343.33 | 1262.7302 | 0.16455
[6 empty] | 0.20079 |  |  | 4000 | 0.91 | 2209.13 | 2010.3083 |  |  |  | 4000 | 0.91 | 1343.33 | 1222.4303 | 0.16893
[9 empty] | nrc | 1 | [5 empty] | nrc | 1
[8 empty] | Walls | Low Frequency Tuner |  | L.F.T.
[6 empty] | T |  |  | Frequency (Hz) | Sound Absp. Coef. Α | Area (sqft) | α (sabins) |  |  |  | Frequency (Hz) | Sound Absp. Coef. Α | Area (sqft) | α (sabins) |  | T
[6 empty] | 0.47279 | 125 |  | 125 | 0.35 | 2209.13 | 773.1955 |  |  |  | 125 | 0.35 | 1343.33 | 470.1655 |  | 0.38853
[6 empty] | 0.21826 |  |  | 250 | 1.07 | 2209.13 | 2363.7691 |  |  |  | 250 | 1.07 | 1343.33 | 1437.3631 |  | 0.17337
[6 empty] | 0.24466 |  |  | 500 | 0.76 | 2209.13 | 1678.9388 |  |  |  | 500 | 0.76 | 1343.33 | 1020.9308 |  | 0.20195
[6 empty] | 0.36167 |  |  | 1000 | 0.24 | 2209.13 | 530.1912 |  |  |  | 1000 | 0.24 | 1343.33 | 322.3992 |  | 0.29209
[6 empty] | 0.43479 | 2000 |  | 2000 | 0.07 | 2209.13 | 154.6391 |  |  |  | 2000 | 0.07 | 1343.33 | 94.0331 |  | 0.35504
[6 empty] | 0.21585 |  |  | 4000 | 0.8 | 2209.13 | 1767.304 |  |  |  | 4000 | 0.8 | 1343.33 | 1074.664 |  | 0.18158
[8 empty] | Walls | High Impact Resistant/Tackable |  | H.I.R. #1
[6 empty] | T |  |  | Frequency (Hz) | Sound Absp. Coef. Α | Area (sqft) | α (sabins) |  |  |  | Frequency (Hz) | Sound Absp. Coef. Α | Area (sqft) | α (sabins) | T
[6 empty] | 0.36826 |  |  | 125 | 0.54 | 2209.13 | 1192.9302 |  |  |  | 125 | 0.54 | 1343.33 | 725.3982 | 0.30434
[6 empty] | 0.25318 |  |  | 250 | 0.87 | 2209.13 | 1921.9431 |  |  |  | 250 | 0.87 | 1343.33 | 1168.6971 | 0.19927
[6 empty] | 0.20241 |  |  | 500 | 1.03 | 2209.13 | 2275.4039 |  |  |  | 500 | 1.03 | 1343.33 | 1383.6299 | 0.16768
[6 empty] | 0.17829 |  |  | 1000 | 1.14 | 2209.13 | 2518.4082 |  |  |  | 1000 | 1.14 | 1343.33 | 1531.3962 | 0.14713
[6 empty] | 0.19806 |  |  | 2000 | 0.94 | 2209.13 | 2076.5822 |  |  |  | 2000 | 0.94 | 1343.33 | 1262.7302 | 0.16455
[6 empty] | 0.20079 |  |  | 4000 | 0.91 | 2209.13 | 2010.3083 |  |  |  | 4000 | 0.91 | 1343.33 | 1222.4303 | 0.16893
[9 empty] | nrc | 1 | [5 empty] | nrc | 1
[8 empty] | Walls | SounDesign | 2" thick | [5 empty] | SounDesign | 2" thick
[6 empty] | T |  |  | Frequency (Hz) | Sound Absp. Coef. Α | Area (sqft) | α (sabins) |  |  |  | Frequency (Hz) | Sound Absp. Coef. Α | Area (sqft) | α (sabins) | T
[6 empty] | 0.39181 | 125 |  | 125 | 0.34 | 2209.13 | 751.1042 |  |  |  | 125 | 0.34 | 1343.33 | 456.7322 | 0.39428
[6 empty] | 0.21004 |  |  | 250 | 0.85 | 2209.13 | 1877.7605 |  |  |  | 250 | 0.85 | 1343.33 | 1141.8305 | 0.20229
[6 empty] | 0.15255 |  |  | 500 | 1.16 | 2209.13 | 2562.5908 |  |  |  | 500 | 1.16 | 1343.33 | 1558.2628 | 0.15502
[6 empty] | 0.14637 |  |  | 1000 | 1.13 | 2209.13 | 2496.3169 |  |  |  | 1000 | 1.13 | 1343.33 | 1517.9629 | 0.14795
[6 empty] | 0.15039 |  |  | 2000 | 1.06 | 2209.13 | 2341.6778 |  |  |  | 2000 | 1.06 | 1343.33 | 1423.9298 | 0.15322
[6 empty] | 0.15599 |  |  | 4000 | 0.99 | 2209.13 | 2187.0387 |  |  |  | 4000 | 0.99 | 1343.33 | 1329.8967 | 0.16079
[9 empty] | nrc | 1 | [5 empty] | nrc | 1
[8 empty] | Walls | SounDesign | 2-1/8" thick | [5 empty] | SounDesign | 2-1/8" thick
[9 empty] | Frequency (Hz) | Sound Absp. Coef. Α | Area (sqft) | α (sabins) | T |  |  | Frequency (Hz) | Sound Absp. Coef. Α | Area (sqft) | α (sabins) |  | T
[9 empty] | 125 | 0.5 | 2209.13 | 1104.565 | 0.38624 |  |  | 125 | 0.5 | 1343.33 | 671.665 |  | 0.31888
[9 empty] | 250 | 0.86 | 2209.13 | 1899.8518 | 0.25522 |  |  | 250 | 0.86 | 1343.33 | 1155.2638 |  | 0.20077
[9 empty] | 500 | 1.05 | 2209.13 | 2319.5865 | 0.19985 |  |  | 500 | 1.05 | 1343.33 | 1410.4965 |  | 0.1656
[9 empty] | 1000 | 1 | 2209.13 | 2209.13 | 0.19356 |  |  | 1000 | 1 | 1343.33 | 1343.33 |  | 0.15944
[9 empty] | 2000 | 0.92 | 2209.13 | 2032.3996 | 0.20057 |  |  | 2000 | 0.92 | 1343.33 | 1235.8636 |  | 0.16661
[9 empty] | 4000 | 0.9 | 2209.13 | 1988.217 | 0.20207 |  |  | 4000 | 0.9 | 1343.33 | 1208.997 |  | 0.17001
[9 empty] | nrc | 0.95 | [5 empty] | nrc | 0.95
[8 empty] | Ceiling | Decoustics (Ceilencio) - Quadrillo QPP19 Panel 1-1/8" Core 3/4" suspended
[5 empty] | T | [10 empty] | SounDesign | 5/8" thick fiberglass
[5 empty] | 0.45205 | F |  |  | Frequency (Hz) | Sound Absp. Coef. Α | Area (sqft) | α (sabins) |  |  |  | Frequency (Hz) | Sound Absp. Coef. Α | Area (sqft) | α (sabins) |  | T
[5 empty] | 0.34584 | 125 |  |  | 125 | 0.78 | 1297.081 | 1011.7232 |  |  |  | 125 | 0.1 | 1343.33 | 134.333 |  | 0.61093
[5 empty] | 0.25457 | 2000 |  |  | 250 | 0.77 | 1297.081 | 998.7524 |  |  |  | 250 | 0.26 | 1343.33 | 349.2658 |  | 0.36599
[5 empty] | 0.17728 |  |  |  | 500 | 0.61 | 1297.081 | 791.2194 |  |  |  | 500 | 0.56 | 1343.33 | 752.2648 |  | 0.23797
[5 empty] | 0.1484 |  |  |  | 1000 | 0.86 | 1297.081 | 1115.4897 |  |  |  | 1000 | 0.68 | 1343.33 | 913.4644 |  | 0.19714
[5 empty] | 0.15334 |  |  |  | 2000 | 1.04 | 1297.081 | 1348.9642 |  |  |  | 2000 | 0.82 | 1343.33 | 1101.5306 |  | 0.1777
[9 empty] | 4000 | 0.7 | 1297.081 | 907.9567 |  |  |  | 4000 | 0.78 | 1343.33 | 1047.7974 |  | 0.18408
[9 empty] | nrc | 0.9 | [5 empty] | nrc | 0.6
[8 empty] | Ceiling | Decoustics(Ceilencio) - Quadrillo QPP25 Panel 1-3/8" Core 1" suspended
[6 empty] | T |  |  | Frequency (Hz) | Sound Absp. Coef. Α | Area (sqft) | α (sabins)
[6 empty] | 0.61876 |  |  | 125 | 0.74 | 1297.081 | 959.8399
[6 empty] | 0.43666 |  |  | 250 | 0.79 | 1297.081 | 1024.694
[6 empty] | 0.2807 |  |  | 500 | 0.72 | 1297.081 | 933.8983
[6 empty] | 0.19154 |  |  | 1000 | 1 | 1297.081 | 1297.081
[6 empty] | 0.16606 |  |  | 2000 | 1.02 | 1297.081 | 1323.0226
[6 empty] | 0.16599 |  |  | 4000 | 0.78 | 1297.081 | 1011.7232
[9 empty] | nrc | 0.9
[8 empty] | Ceiling | Decoustics (Ceilencio)- Quadrillo QPP50 Panel 2-3/8" Core 2" suspended
[6 empty] | T |  |  | Frequency (Hz) | Sound Absp. Coef. Α | Area (sqft) | α (sabins)
[6 empty] | 0.84876 |  |  | 125 | 0.8 | 817.08 | 653.664
[6 empty] | 0.54311 |  |  | 250 | 0.87 | 817.08 | 710.8596
[6 empty] | 0.29452 |  |  | 500 | 1 | 817.08 | 817.08
[6 empty] | 0.21663 |  |  | 1000 | 1.07 | 817.08 | 874.2756
[6 empty] | 0.18628 |  |  | 2000 | 1.06 | 817.08 | 866.1048
[6 empty] | 0.17403 |  |  | 4000 | 1 | 817.08 | 817.08
[9 empty] | nrc | 1
[9 empty] | Frequency (Hz) | Sound Absp. Coef. Α | Area (sqft) | α (sabins)
[6 empty] | 0.97805 |  |  | 125 | 0.42 | 1297.081 | 544.774
[6 empty] | 0.59599 |  |  | 250 | 0.46 | 1297.081 | 596.6573
[6 empty] | 0.25543 |  |  | 500 | 0.91 | 1297.081 | 1180.3437
[6 empty] | 0.18952 |  |  | 1000 | 1.03 | 1297.081 | 1335.9934
[6 empty] | 0.16305 |  |  | 2000 | 1.08 | 1297.081 | 1400.8475
[6 empty] | 0.16858 |  |  | 4000 | 0.73 | 1297.081 | 946.8691
[9 empty] | nrc | 0.85
Walls
[9 empty] | Frequency (Hz) | Sound Absp. Coef. Α | Area (sqft) | α (sabins) | T
[9 empty] | 125 | 0.19 | 2209.13 | 419.7347 | 0.62131
[9 empty] | 250 | 0.14 | 2209.13 | 309.2782 | 0.60863
[9 empty] | 500 | 0.09 | 2209.13 | 198.8217 | 0.50757
[9 empty] | 1000 | 0.06 | 2209.13 | 132.5478 | 0.45533
[9 empty] | 2000 | 0.06 | 2209.13 | 132.5478 | 0.44085
[9 empty] | 4000 | 0.05 | 2209.13 | 110.4565 | 0.44191
[9 empty] | nrc | 0.1
| Floor | Linoleum, rubber, or asphalt tile on concrete
|  | Frequency (Hz) | Sound Absp. Coef. Α | Area (sqft) | α (sabins) |  | with | Walls | concrete block, painted
|  | 125 | 0.02 | 1297.08 | 25.9416 | T | equals |  | Frequency (Hz) | Sound Absp. Coef. Α | Area (sqft) | α (sabins) | T
|  | 250 | 0.03 | 1297.08 | 38.9124 | 0.82385 | left stuff |  | 125 | 0.1 | 2209.13 | 220.913 | 0.75464
|  | 500 | 0.03 | 1297.08 | 38.9124 | 1.032 |  |  | 250 | 0.05 | 2209.13 | 110.4565 | 0.73603
|  | 1000 | 0.03 | 1297.08 | 38.9124 | 1.1448 |  |  | 500 | 0.06 | 2209.13 | 132.5478 | 0.53322
|  | 2000 | 0.03 | 1297.08 | 38.9124 | 0.99671 |  |  | 1000 | 0.07 | 2209.13 | 154.6391 | 0.44888
|  | 4000 | 0.02 | 1297.08 | 25.9416 | 0.9078 |  |  | 2000 | 0.09 | 2209.13 | 198.8217 | 0.42316
[6 empty] | 0.96112 |  |  | 4000 | 0.08 | 2209.13 | 176.7304 | 0.42414
[9 empty] | nrc | 0.05
[10 empty] | V | 14267.891 | [5 empty] | V | 7315.1246 | 7315.13
[8 empty] | Floor | Linoleum, rubber, or asphalt tile on concrete
[9 empty] | Frequency (Hz) | Sound Absp. Coef. Α | Area (sqft) | α (sabins) | T
[9 empty] | 125 | 0.02 | 1297.08 | 25.9416 | 1.0074
[9 empty] | 250 | 0.03 | 1297.08 | 38.9124 | 0.84018
[9 empty] | 500 | 0.03 | 1297.08 | 38.9124 | 0.53964
[9 empty] | 1000 | 0.03 | 1297.08 | 38.9124 | 0.34872
[9 empty] | 2000 | 0.03 | 1297.08 | 38.9124 | 0.27553
[9 empty] | 4000 | 0.02 | 1297.08 | 25.9416 | 0.24933
[9 empty] | nrc | 0.05
[8 empty] | Floor | Wood parquet on concrete
[9 empty] | Frequency (Hz) | Sound Absp. Coef. Α | Area (sqft) | α (sabins) | T
[9 empty] | 125 | 0.04 | 1297.08 | 51.8832 | 0.97113
[9 empty] | 250 | 0.04 | 1297.08 | 51.8832 | 0.98471
[9 empty] | 500 | 0.07 | 1297.08 | 90.7956 | 0.41409
[9 empty] | 1000 | 0.06 | 1297.08 | 77.8248 | 0.28379
[9 empty] | 2000 | 0.06 | 1297.08 | 77.8248 | 0.23134
[9 empty] | 4000 | 0.07 | 1297.08 | 90.7956 | 0.20779
[9 empty] | nrc | 0.05
[8 empty] | Walls | plywood, 3/8 in paneling
[9 empty] | Frequency (Hz) | Sound Absp. Coef. Α | Area (sqft) | α (sabins) | T
[9 empty] | 125 | 0.28 | 2209.13 | 618.5564 | 0.52801
[9 empty] | 250 | 0.22 | 2209.13 | 486.0086 | 0.52748
[9 empty] | 500 | 0.17 | 2209.13 | 375.5521 | 0.44985
[9 empty] | 1000 | 0.09 | 2209.13 | 198.8217 | 0.43649
[9 empty] | 2000 | 0.1 | 2209.13 | 220.913 | 0.41758
[9 empty] | 4000 | 0.11 | 2209.13 | 243.0043 | 0.40775
[9 empty] | nrc | 0.15
Walls
[9 empty] | Frequency (Hz) | Sound Absp. Coef. Α | Area (sqft) | α (sabins) | T
[9 empty] | 125 | 0.03 | 2209.13 | 66.2739 | 0.90585
[9 empty] | 250 | 0.04 | 2209.13 | 88.3652 | 0.75355
[9 empty] | 500 | 0.11 | 2209.13 | 243.0043 | 0.49179
[9 empty] | 1000 | 0.17 | 2209.13 | 375.5521 | 0.39312
[9 empty] | 2000 | 0.24 | 2209.13 | 530.1912 | 0.35247
[9 empty] | 4000 | 0.35 | 2209.13 | 773.1955 | 0.31144
[9 empty] | nrc | 0.15
[8 empty] | Walls | plaster on concrete block(or 1" thick on lath)
[9 empty] | Frequency (Hz) | Sound Absp. Coef. Α | Area (sqft) | α (sabins) | T
[9 empty] | 125 | 0.12 | 2209.13 | 265.0956 | 0.72029
[9 empty] | 250 | 0.09 | 2209.13 | 198.8217 | 0.67338
[9 empty] | 500 | 0.07 | 2209.13 | 154.6391 | 0.52439
[9 empty] | 1000 | 0.05 | 2209.13 | 110.4565 | 0.46198
[9 empty] | 2000 | 0.05 | 2209.13 | 110.4565 | 0.44708
[9 empty] | 4000 | 0.04 | 2209.13 | 88.3652 | 0.44817
[9 empty] | nrc | 0.05
[8 empty] | Ceiling | AlphaEnviro
[9 empty] | Frequency (Hz) | Sound Absp. Coef. Α | Area (sqft) | α (sabins) | T
[9 empty] | 125 | 0.74 | 817.08 | 604.6392 | 0.61355
[9 empty] | 250 | 0.79 | 817.08 | 645.4932 | 0.41907
[9 empty] | 500 | 0.72 | 817.08 | 588.2976 | 0.27488
[9 empty] | 1000 | 1 | 817.08 | 817.08 | 0.19179
[9 empty] | 2000 | 1.02 | 817.08 | 833.4216 | 0.16663
[9 empty] | 4000 | 0.78 | 817.08 | 637.3224 | 0.16302
[9 empty] | nrc | 0.9