## Cost Data
Concrete Savings per Beams
10000 ft of length total
72in^2
75 | lb/ft
750000
750000 lb of concrete
typical slab is 87 psf
243600
cuts off about 3% of total slab

## Jacking beam design
Definitions
fpu | ultimate strength in prestressing tendons
fsu | maximum stress
fpe | effective prestress
fpi | stress just after transfer
σts | extreme fiber stress
Code Limitations
Enter Concrete properties | [5 empty] | Set design parameters |  |  | Average precompression limits
| Density | 150 | pcf | [5 empty] | P/A | 125
| f'c | 6000 | psi |  |  | Allowable stresses: Class U |  |  |  | 300
| f'ci | 3000 | psi
[6 empty] | At time of jacking: |  |  | Cover requirements |  |  | Target Load Balances
Enter mild-reinforcement properties | [5 empty] | f'ci | 3000 |  | 1.25 |  |  | Use 100% of DL(selfweight) |  |  | 1.1
| fy | 60000 |  |  |  | compression | 1800
[6 empty] | tension | -328.6335
Enter PT Strand properties
| Unbonded tendons |  |  |  |  | At service loads: |  |  | IBC 1607.9.1 allows for LL reduction
| ½"Φ, 7 wire strands, A = |  | 0.153 |  |  | f'c | 6000 |  | L = LL(.25 + 15/sqrt(AI))
| fpu | 270 |  |  |  | compression | 2700
| Estimated prestress losses = |  |  | 15 |  | tension | -464.758
| fse | 174
| peff | 26.622
| fsu | 184060
pp
189
578.34
695.9567
Slab Properties
|  | B | 12
|  | H | 7
|  | A | 84
|  | S | 98
Self weight:
|  | Density | 150
|  | thickness | 7 | * 1/12 = | 0.58333 | ft
|  | Area W | 87.5 | psf
Girder Properties
[15 empty] | B | H
|  | B | 18 |  | Beff | 75 | [7 empty] | Beam 1
|  | H | 24 | [10 empty] | Beam 2
Without T flange |  | A | 432 |  |  |  |  | Atop | 399 |  | I | 1629.25 |  | Beam 3
|  | S | 1728 |  |  |  |  | A | 432 |  | I | 20736 |  | Beam 4 | 12 | 36
[8 empty] | At | 831 |  |  |  |  | Beam 5 | 24 | 30
[8 empty] | y | 16.0812 |  |  |  |  | Beam 6 | 30 | 30
| Self weight: | [12 empty] | Beam 7 | 30 | 24
|  | Density | 150 |  |  |  |  | Itotal | 37351.5171 |  |  |  |  | Beam 8 | 36 | 24
|  | Area | 432 | * 1/144 = | 3 | ft2 | [7 empty] | Beam 9 | 36 | 18
|  | Linear W | 450 | plf |  |  |  | St | 4716.8317 |  |  |  |  | Beam 10 | 48 | 18
[8 empty] | Sb | 2322.6782
Loads
| SIDL | 20 | psf
| LL | 80 | psf
Girder Design
| Span 1 |  |  |  |  | Span 2 | [5 empty] | Span 3
| l1 | 42 |  |  |  | l1 | 25 |  |  |  |  | l1 | 42
| l2 | 28 |  |  |  | l2 | 28 |  |  |  |  | l2 | 28
| KI for beam |  | 2 |  |  | KI for beam |  | 2 |  |  |  | KI for beam |  | 2
| Trib. Area |  | 1176 |  |  | Trib. Area |  | 700 |  |  |  | Trib. Area |  | 1176
| Reduced LL |  | 44.7436 |  |  | Reduced LL |  | 52.0713 |  |  |  | Reduced LL |  | 44.7436
| LL |  | 1.458
| DL |  | 2.7687
Tendon ordinate:
| Exterior support-anchor |  | 12 |  |  | interior support-top |  | 22.75 |  |  |  | Exterior support-anchor |  | 12
| end span - bottom |  | 1.25 |  |  | interior span-bottom |  | 11 |  |  |  | end span - bottom |  | 1.25
| interior support-top |  | 22.75 |  |  | interior support-top |  | 22.75 |  |  |  | interior support-top |  | 22.75
| al |  | 16.125 |  |  | aint |  | 11.75 |  |  |  | ar |  | 16.125
Assume end span governs | [5 empty] | Check interior span force | [5 empty] | Assume end span governs
| wbalanced | 3.0456 | klf |  |  |  | wbint | 6.6732 |  |  |  |  | wbalanced | 3.0456 | klf
| P | 499.7658 | k |  |  |  | P | 243.002 |  |  |  |  | P | 499.7658 | k
Check precompression allowance | [11 empty] | Check precompression allowance
| #tendons | 18.7727 | → | 20 | strands | [7 empty] | #tendons | 18.7727 | → | 19
| Pactual | 532.44 | k | [9 empty] | Pactual | 505.818 | k
| wb revised | 3.2447 | klf | check | [8 empty] | wb revised | 3.0825 | klf | #VALUE!
Determine actual precompression stress | [11 empty] | Determine actual precompression stress
| Pactual/A | 640.722 | psi | check | [8 empty] | Pactual/A | 608.6859 | psi | check
|  | Support A | Midspan | Support B | Midspan | Support C | Midspan | Support D
| Fully loaded | 0 | -43.0847 | 39.0555 | 17.4246 | 39.0555 | -43.0847 | 0
| End spans | 0 | 242.175 | -169.843 | 0 | -169.843 | 242.175 | 0
L-R | Two spans | 0 | 210.8128 | -244.6173 | 26.8449 | 0 | 0 | 0
R-L | Two spans | 0 | 0 | 0 | 26.8449 | -244.6173 | 210.8128 | 0
|  | Support A | Midspan | Support B | Midspan | Support C | Midspan | Support D
| Muservice | 0 | -43.0847 | 39.0555 | 17.4246 | 39.0555 | -43.0847 | 0
Positive | [6 empty] | Code values
| 695.9567 | + | 99.3603 | = | 795.317 |  | 1800 |  | ok
|  | - | 201.7782 | = | 494.1785 |  | -328.6335 |  | ok
Negative
| 695.9567 | - | 109.611 | = | 586.3456 |  | -328.6335 |  | ok
|  | + | 222.5951 | = | 918.5518 |  | 1800 |  | ok
For fully loaded beam
Max positive moments on span 1 + 3
| w | -0.27687
[7 empty] | x1 | 17.6415 |  | M | -43.0847
| l1 | l2 | l3 |  |  |  | x3 | 17.6415 |  | M | -43.0847
| 42 | 25 | 42
| F1 | F2 | F3 | F4 |  | Max positive on span 2
| -4.8845 | -10.2052 | -10.2052 | -4.8845
[7 empty] | F1' | -6.7443
[7 empty] | x2 | 12.5
[7 empty] | F4' | -6.7443 |  | M | 17.4246
| ▲BB | 5485.0746
| ▲DB | 11957.4627 |  |  |  | Negative moments
| ▲BD | 11957.4627
| ▲DD | 64092 |  |  |  |  | 1--2 |  |  | M | 39.0555
| ▲B | 2429.7073
| ▲D | -191027.8989 |  |  |  |  | 2--3 |  |  | M | 39.0555
Moment Layout
| Support A | Midspan | Support B | Midspan | Support C | Midspan | Support D
| 0 | -43.0847 | 39.0555 | 17.4246 | 39.0555 | -43.0847 | 0
For ends spans loaded
|  |  |  | f2 | 61.2359
| w | 1.458 |  | f1 | 61.2359
|  |  |  | a1 | 0
|  |  |  | a2 | 32148.8509
Consistent deformation left span loaded |  |  |  | a3 | 18003.3565
|  |  |  | a4 | 18003.3565
| ▲AA | 39396 |  | y | 12.5
| ▲DA | 7350
| ▲AD | 7350
| ▲DD | 39396 |  | P3 | 32148.8509
| ▲A | 1242231.5984 |  | P2 | 16074.4254
| ▲D | 1242231.5984 |  | P1 | 16074.4254
| F1 | F2 | F3 | F4
| 26.5741 | 34.6618 | 34.6618 | 26.5741
Max positive moments on span 1 + 3
|  | x1 | 18.2264 |  | M | 242.175
|  | x3 | 18.2264 |  | M | 242.175
|  | F3' | 34.6618
Max positive on span 2
|  | F2' | 34.6618
|  | M | 0
Negative moments
|  | 1--2 | M | -169.843
|  | 2--3 | M | -169.843
Moment Layout
| Support A | Midspan | Support B | Midspan | Support C | Midspan | Support D
| 0 | 242.175 | -169.843 | 0 | -169.843 | 242.175 | 0
For two spans loaded R-L
| w | 1.458
F1 | F2 | F3 | F4 |  |  | Max positive moments on span 1 + 3
24.7937 | 64.5773 | 8.2402 | 0.07465
[7 empty] | x1 | 17.0053 |  | M | 210.8128
[7 empty] | x3 | 0.0512 |  | M | 0
Consistent Deformation Deflections | [5 empty] | Max positive on span 2
| ▲BB | 5485.0746 |  |  |  |  | F1' | 36.4422
| ▲DB | 11957.4627
| ▲BD | 11957.4627 |  |  |  |  | x2 | 19.2971 |  | M | 26.8449
| ▲DD | 64092
| ▲B | 353318.4228 |  |  |  | Negative moments
| ▲D | -767395.6223
[7 empty] | 1--2 |  |  | M | -244.6173
[7 empty] | 2--3 |  |  | M | 0
Moment Layout
| Support A | Midspan | Support B | Midspan | Support C | Midspan | Support D
| 0 | 210.8128 | -244.6173 | 26.8449 | 0 | 0 | 0
For two spans loaded L-R
L1 | L2 | L3
42 | 25 | 42
Max positive moments on span 1 + 3
| F1 | F2 | F3 | F4
| 24.7937 | 64.5773 | 8.2402 | 0.07465 |  |  | x1 | 17.0053 |  | M | 210.8128
[7 empty] | x3 | 0.0512 |  | M | 0
Consistent Deformation Deflections | [5 empty] | Max positive on span 2
| ▲BB | 5485.0746 |  |  |  |  | F1' | 36.4422
| ▲DB | 11957.4627
| ▲BD | 11957.4627 |  |  |  |  | x2 | 19.2971 |  | M | 26.8449
| ▲DD | 64092
| ▲B | 353318.4228 |  |  |  | Negative moments
| ▲D | -767395.6223
[7 empty] | 1--2 |  |  | M | -244.6173
[7 empty] | 2--3 |  |  | M | 0
Moment Layout
| Support A | Midspan | Support B | Midspan | Support C | Midspan | Support D
| 0 | 0 | 0 | 26.8449 | -244.6173 | 210.8128 | 0

## Service Beam Design
Definitions
fpu | ultimate strength in prestressing tendons
fpe | effective prestress
fpi | stress just after transfer
σts | extreme fiber stress
Code Limitations
Enter Concrete properties | [5 empty] | Set design parameters |  |  | Average precompression limits
| Density | 110 | pcf | [5 empty] | P/A | 125
| f'c | 6000 | psi |  |  | Allowable stresses: Class U |  |  |  | 300
| f'ci | 3000 | psi
[6 empty] | At time of jacking: |  |  | Cover requirements |  |  | Target Load Balances
Enter mild-reinforcement properties | [5 empty] | f'ci | 3000 |  | 1.25 |  |  | Use 100% of DL(selfweight) |  |  | 1.1
| fy | 60000 |  |  |  | compression | 1800
[6 empty] | tension | 1080
Enter PT Strand properties
| Unbonded tendons |  |  |  |  | At service loads: |  |  | IBC 1607.9.1 allows for LL reduction
| ½"Φ, 7 wire strands, A = |  | 0.153 |  |  | f'c | 6000 |  | L = LL(.25 + 15/sqrt(AI))
| fpu | 270 |  |  |  | compression | 2700
| Estimated prestress losses = |  |  | 15 |  | tension | 464.758
| fse | 174
| peff | 26.622
| fsu | 184060
pp
Slab Properties
|  | B | 12
|  | H | 7
|  | A | 84
|  | S | 98
Self weight:
|  | Density | 110
|  | thickness | 7 | * 1/12 = | 0.58333 | ft
|  | Area W | 64.1667 | psf
Girder Properties
[15 empty] | B | H
|  | B | 24 |  |  |  |  | Beff | 75 |  |  |  |  | Beam 1
|  | H | 24 | [10 empty] | Beam 2
Without T flange |  | A | 576 |  |  |  |  | Atop | 357 |  | I | 1457.75 |  | Beam 3
|  | S | 2304 |  |  |  |  | A | 576 |  | I | 27648 |  | Beam 4 | 12 | 36
[8 empty] | At | 933 |  |  |  |  | Beam 5 | 24 | 30
[8 empty] | y | 15.2524 |  |  |  |  | Beam 6 | 30 | 30
| Self weight: | [12 empty] | Beam 7 | 30 | 24
|  | Density | 110 |  |  |  |  | Itotal | 45029.5571 |  |  |  |  | Beam 8 | 36 | 24
|  | Area | 576 | * 1/144 = | 4 | ft2 | [7 empty] | Beam 9 | 36 | 18
|  | Linear W | 440 | plf |  |  |  | St | 5147.6538 |  |  |  |  | Beam 10 | 48 | 18
[8 empty] | Sb | 2952.291
Loads
| SIDL | 20 | psf
| LL | 80 | psf
Girder Design
| Span 1 |  |  |  |  | Span 2 | [5 empty] | Span 3
| l1 | 42 |  |  |  | l1 | 25 |  |  |  |  | l1 | 42
| l2 | 28 |  |  |  | l2 | 28 |  |  |  |  | l2 | 28
| KI for beam |  | 2 |  |  | KI for beam |  | 2 |  |  |  | KI for beam |  | 2
| Trib. Area |  | 1176 |  |  | Trib. Area |  | 700 |  |  |  | Trib. Area |  | 1176
| Reduced LL |  | 44.7436 |  |  | Reduced LL |  | 52.0713 |  |  |  | Reduced LL |  | 44.7436
| LL |  | 1.458
| DL |  | 2.1083
Tendon ordinate:
| Exterior support-anchor |  | 12 |  |  | interior support-top |  | 22.75 |  |  |  | Exterior support-anchor |  | 12
| end span - bottom |  | 3 |  |  | interior span-bottom |  | 11 |  |  |  | end span - bottom |  | 3
| interior support-top |  | 22.75 |  |  | interior support-top |  | 22.75 |  |  |  | interior support-top |  | 22.75
| al |  | 14.375 |  |  | aint |  | 11.75 |  |  |  | ar |  | 14.375
Assume end span governs | [5 empty] | Check interior span force | [5 empty] | Assume end span governs
| wbalanced | 2.3192 | klf |  |  |  | wbint | 6.0059 |  |  |  |  | wbalanced | 2.3192 | klf
| P | 426.888 | k |  |  |  | P | 185.0399 |  |  |  |  | P | 426.888 | k
Check precompression allowance | [11 empty] | Check precompression allowance
| #tendons | 16.0352 | → | 18 | strands | [7 empty] | #tendons | 16.0352 | → | 17
| Pactual | 479.196 | k | [9 empty] | Pactual | 452.574 | k
| wb revised | 2.6033 | klf | check | [8 empty] | wb revised | 2.4587 | klf | #VALUE!
Determine actual precompression stress | [11 empty] | Determine actual precompression stress
| Pactual/A | 513.6077 | psi | check | [8 empty] | Pactual/A | 485.074 | psi | check
|  | Support A | Midspan | Support B | Midspan | Support C | Midspan | Support D
| Fully loaded | 0 | -32.8079 | 29.7398 | 13.2684 | 29.7398 | -32.8079 | 0
| End spans | 0 | 242.175 | -169.843 | 0 | -169.843 | 242.175 | 0
L-R | Two spans | 0 | 210.8128 | -244.6173 | 26.8449 | 0 | 0 | 0
R-L | Two spans | 0 | 0 | 0 | 26.8449 | -244.6173 | 210.8128 | 0
|  | Support A | Midspan | Support B | Midspan | Support C | Midspan | Support D
| Muservice | 0 | 209.3671 | -214.8776 | 40.1133 | -214.8776 | 209.3671 | 0
Positive | [6 empty] | Code values
| 513.6077 | + | 488.068 | = | 1001.6757 |  | 2700 |  | ok
|  | - | 851.0019 | = | -337.3942 |  | -464.758 |  | ok
Negative
| 513.6077 | - | 500.9138 | = | 12.694 |  | -464.758 |  | ok
|  | + | 873.3999 | = | 1387.0076 |  | 2700 |  | ok
For fully loaded beam
Max positive moments on span 1 + 3
| w | -0.21083
[7 empty] | x1 | 17.6415 |  | M | -32.8079
| l1 | l2 | l3 |  |  |  | x3 | 17.6415 |  | M | -32.8079
| 42 | 25 | 42
| F1 | F2 | F3 | F4 |  | Max positive on span 2
| -3.7194 | -7.771 | -7.771 | -3.7194
[7 empty] | F1' | -5.1356
[7 empty] | x2 | 12.5
[7 empty] | F4' | -5.1356 |  | M | 13.2684
| ▲BB | 5485.0746
| ▲DB | 11957.4627 |  |  |  | Negative moments
| ▲BD | 11957.4627
| ▲DD | 64092 |  |  |  |  | 1--2 |  |  | M | 29.7398
| ▲B | 1850.1608
| ▲D | -145462.9298 |  |  |  |  | 2--3 |  |  | M | 29.7398
Moment Layout
| Support A | Midspan | Support B | Midspan | Support C | Midspan | Support D
| 0 | -32.8079 | 29.7398 | 13.2684 | 29.7398 | -32.8079 | 0
For ends spans loaded
|  |  |  | f2 | 61.2359
| w | 1.458 |  | f1 | 61.2359
|  |  |  | a1 | 0
|  |  |  | a2 | 32148.8509
Consistent deformation left span loaded |  |  |  | a3 | 18003.3565
|  |  |  | a4 | 18003.3565
| ▲AA | 39396 |  | y | 12.5
| ▲DA | 7350
| ▲AD | 7350
| ▲DD | 39396 |  | P3 | 32148.8509
| ▲A | 1242231.5984 |  | P2 | 16074.4254
| ▲D | 1242231.5984 |  | P1 | 16074.4254
| F1 | F2 | F3 | F4
| 26.5741 | 34.6618 | 34.6618 | 26.5741
Max positive moments on span 1 + 3
|  | x1 | 18.2264 |  | M | 242.175
|  | x3 | 18.2264 |  | M | 242.175
|  | F3' | 34.6618
Max positive on span 2
|  | F2' | 34.6618
|  | M | 0
Negative moments
|  | 1--2 | M | -169.843
|  | 2--3 | M | -169.843
Moment Layout
| Support A | Midspan | Support B | Midspan | Support C | Midspan | Support D
| 0 | 242.175 | -169.843 | 0 | -169.843 | 242.175 | 0
For two spans loaded R-L
| w | 1.458
F1 | F2 | F3 | F4 |  |  | Max positive moments on span 1 + 3
24.7937 | 64.5773 | 8.2402 | 0.07465
[7 empty] | x1 | 17.0053 |  | M | 210.8128
[7 empty] | x3 | 0.0512 |  | M | 0
Consistent Deformation Deflections | [5 empty] | Max positive on span 2
| ▲BB | 5485.0746 |  |  |  |  | F1' | 36.4422
| ▲DB | 11957.4627
| ▲BD | 11957.4627 |  |  |  |  | x2 | 19.2971 |  | M | 26.8449
| ▲DD | 64092
| ▲B | 353318.4228 |  |  |  | Negative moments
| ▲D | -767395.6223
[7 empty] | 1--2 |  |  | M | -244.6173
[7 empty] | 2--3 |  |  | M | 0
Moment Layout
| Support A | Midspan | Support B | Midspan | Support C | Midspan | Support D
| 0 | 210.8128 | -244.6173 | 26.8449 | 0 | 0 | 0
For two spans loaded L-R
L1 | L2 | L3
42 | 25 | 42
Max positive moments on span 1 + 3
| F1 | F2 | F3 | F4
| 24.7937 | 64.5773 | 8.2402 | 0.07465 |  |  | x1 | 17.0053 |  | M | 210.8128
[7 empty] | x3 | 0.0512 |  | M | 0
Consistent Deformation Deflections | [5 empty] | Max positive on span 2
| ▲BB | 5485.0746 |  |  |  |  | F1' | 36.4422
| ▲DB | 11957.4627
| ▲BD | 11957.4627 |  |  |  |  | x2 | 19.2971 |  | M | 26.8449
| ▲DD | 64092
| ▲B | 353318.4228 |  |  |  | Negative moments
| ▲D | -767395.6223
[7 empty] | 1--2 |  |  | M | -244.6173
[7 empty] | 2--3 |  |  | M | 0
Moment Layout
| Support A | Midspan | Support B | Midspan | Support C | Midspan | Support D
| 0 | 0 | 0 | 26.8449 | -244.6173 | 210.8128 | 0

## Ultimate Beam Design
Ultimate Strength Design | [11 empty] | Reinforcement table
[12 empty] | 1 | 2 | 3 | 4 | 5 | 6
[11 empty] | 3 | 0.11045 | 0.22089 | 0.33134 | 0.44179 | 0.55223 | 0.66268
DL | 3.455 |  | 4.146 | [7 empty] | 4 | 0.19635 | 0.3927 | 0.58905 | 0.7854 | 0.98175 | 1.1781
LL | 1.458 |  | 2.3328 | [7 empty] | 5 | 0.3068 | 0.61359 | 0.92039 | 1.2272 | 1.534 | 1.8408
[11 empty] | 6 | 0.44179 | 0.88357 | 1.3254 | 1.7671 | 2.2089 | 2.6507
l1 | l2 | l3 | [8 empty] | 7 | 0.60132 | 1.2026 | 1.804 | 2.4053 | 3.0066 | 3.6079
42 | 25 | 42 | [8 empty] | 8 | 0.7854 | 1.5708 | 2.3562 | 3.1416 | 3.927 | 4.7124
[11 empty] | 9 | 0.99402 | 1.988 | 2.9821 | 3.9761 | 4.9701 | 5.9641
[11 empty] | 10 | 1.2272 | 2.4544 | 3.6816 | 4.9087 | 6.1359 | 7.3631
|  |  | Support A | Midspan | Support B | Midspan | Support C | Midspan | Support D
| Max positive |  | 0 | 890.7965 | -1220.5252 | -260.9209 | -1220.5252 | 890.7965 | 0
| Max negative |  | 0 | 645.1622 | -976.2149 | -217.9692 | -976.2149 | 645.1622 | 0
| Max design |  | 0 | 890.7965 | -1220.5252 | -260.9209 | -1220.5252 | 890.7965 | 0
| Max negative |  | -1220.5252
| Max positive |  | 890.7965
Calulation of secondary moments
| wp | 2.6033 |  |  | ec | 7.4976
| Mp | 459.2295 |  |  | F | 479.196
[5 empty] | F*ec = M | 299.4012
| M2 | 159.8283
| M - | -1220.5252 | -1060.6969
| M+ | 890.7965 | 1050.6248
Check span-to-depth ratio
If greater than 35:
fps = fse + 10,000 + fc'/300pp ≤ fpy or fse + 60,000 |  |  |  |  | Ref (18-5) of ACI
reinforcement ratio is assumed not to include the T-Beam flange | [8 empty] | pp | 0.0039844
fps | 189.0196
support ( Mu)
Mu required = |  | 1060.6969
Minimum bonded reinforcement Ref(18-6) ACI
As = .004 Act
Act | 30
Asmin | 0.12
Use 6 #8's | 4.7124
Ps | 282.7433
Pt | 520.56
a | 6.5629
Mn | 1157.031 |  |  | ok
q | 0.22167 | < | 0.3 |  | no compression steel required
Midspan
Mu required = |  | 1050.6248
Act | 546
Asmin | 2.184
Use 6#8's | 4.7124
Ps | 282.7433
Pt | 520.56
a | 2.1001
Mn | 1223.1442 |  |  | ok
Check shear @ interior support
wt | 6.4788
Vu | 161.3094
Vc={0.6*SQ(fc') + 700Vudp/Mu}bwd
Vc | 236.678
Vu | 295.4385 |  | nominal stirrups
Dead Load - Full
Max positive moments on span 1 + 3
[7 empty] | x1 | 17.6415 |  | M | 645.1622
[7 empty] | x3 | 17.6415 |  | M | 645.1622
| F1 | F2 | F3 | F4 |  | Max positive on span 2
| 73.1415 | 152.8155 | 152.8155 | 73.1415
[7 empty] | F1' | 100.9905
[7 empty] | x2 | 12.5
[7 empty] | F4' | 100.9905 |  | M | -260.9209
| ▲BB | 5485.0746
| ▲DB | 11957.4627 |  |  |  | Negative moments
| ▲BD | 11957.4627
| ▲DD | 64092 |  |  |  |  | 1--2 |  |  | M | -584.8272
| ▲B | -36383.0838
| ▲D | 2860502.6415 |  |  |  |  | 2--3 |  |  | M | -584.8272
Moment Layout
| Support A | Midspan | Support B | Midspan | Support C | Midspan | Support D
| 0 | 645.1622 | -584.8272 | -260.9209 | -584.8272 | 645.1622 | 0
Live - Negative
[6 empty] | f2 | 97.9775
Consistent deformation left span loaded | [5 empty] | f1 | 97.9775
[6 empty] | a1 | 0
| ▲AA | 39396 |  |  |  | a2 | 51438.1614
| ▲DA | 7350 |  |  |  | a3 | 28805.3704
| ▲AD | 7350 |  |  |  | a4 | 28805.3704
| ▲DD | 39396 |  |  |  | y | 12.5
| ▲A | 1582495.0362
| ▲D | 1582495.0362
[6 empty] | P3 | 51438.1614
[6 empty] | P2 | 25719.0807
| F1 | F2 | F3 | F4 |  | P1 | 25719.0807
| 33.8531 | 64.1244 | 64.1244 | 33.8531
Max positive moments on span 1 + 3
[7 empty] | x1 | 14.5118 |  | M | 245.6343
[7 empty] | x3 | 14.5118 |  | M | 245.6343
[7 empty] | F3' | 64.1244
Max positive on span 2
[7 empty] | F2' | 64.1244
[7 empty] | M | 0
Negative moments
[7 empty] | 1--2 | M | -635.698
[7 empty] | 2--3 | M | -635.698
Moment Layout
| Support A | Midspan | Support B | Midspan | Support C | Midspan | Support D
| 0 | 245.6343 | -635.698 | 0 | -635.698 | 245.6343 | 0
Live - Positive
Max positive moments on span 1 + 3
| F1 | F2 | F3 | F4
| 39.67 | 103.3236 | 13.1843 | 0.11944 |  |  | x1 | 17.0053 |  | M | 337.3004
[7 empty] | x3 | 0.0512 |  | M | 0
Consistent Deformation Deflections | [5 empty] | Max positive on span 2
| ▲BB | 5485.0746 |  |  |  |  | F1' | 58.3075
| ▲DB | 11957.4627
| ▲BD | 11957.4627 |  |  |  |  | x2 | 19.2971 |  | M | 42.9518
| ▲DD | 64092
| ▲B | 565309.4765 |  |  |  | Negative moments
| ▲D | -1227832.9956
[7 empty] | 1--2 |  |  | M | -391.3877
[7 empty] | 2--3 |  |  | M | 0
Moment Layout
| Support A | Midspan | Support B | Midspan | Support C | Midspan | Support D
| 0 | 337.3004 | -391.3877 | 42.9518 | 0 | 0 | 0
L1 | L2 | L3
42 | 25 | 42
Max positive moments on span 1 + 3
| F1 | F2 | F3 | F4
| 39.67 | 103.3236 | 13.1843 | 0.11944 |  |  | x1 | 17.0053 |  | M | 337.3004
[7 empty] | x3 | 0.0512 |  | M | 0
Consistent Deformation Deflections | [5 empty] | Max positive on span 2
| ▲BB | 5485.0746 |  |  |  |  | F1' | 58.3075
| ▲DB | 11957.4627
| ▲BD | 11957.4627 |  |  |  |  | x2 | 19.2971 |  | M | 42.9518
| ▲DD | 64092
| ▲B | 565309.4765 |  |  |  | Negative moments
| ▲D | -1227832.9956
[7 empty] | 1--2 |  |  | M | -391.3877
[7 empty] | 2--3 |  |  | M | 0
Moment Layout
| Support A | Midspan | Support B | Midspan | Support C | Midspan | Support D
| 0 | 0 | 0 | 42.9518 | -391.3877 | 337.3004 | 0

## Slab Design
Slabs
With prestressing | [6 empty] | With regular reinforcing
% of Dead Load Resisted * 100 |  |  | 1
Dead Load = |  | 64.1667
LL | = | 80
TL | = | 144.1667
Dead Load resisted = |  | 64.1667
Wn | = | 80
Interior Spans
Mp | = | 6.2883
a | 3.5
F | 21.56
F/A | 256.6667
Mn | 5.7018
f | = | 256.6667 | + | 698.1818 | = | 954.8485
|  |  | - | 698.1818 | = | -441.5152
Exterior spans
Mp | 6.2883
a | 3.375
F | 40.2453
F/A | 479.1111
Mn | 6.272
f | = | 479.1111 | + | 768 | = | 1247.1111
|  |  | - | 768 | = | -288.8889