## Core Bms
Flexural Strength of Full Composite Action Wide Flange Beams | [21 empty] | Core Floor Beams (1 of 3) | [21 empty] | Core Floor Beams (2 of 3) | [16 empty] | Core Floor Beams (3 of 3)
© Gerald Craig 2009
[10 empty] | ↓↓↓↓↓↓↓↓↓↓↓↓↓↓↓↓↓↓↓↓↓↓↓↓↓↓↓↓↓↓↓↓↓↓↓↓ |  |  | w |  | ↓↓↓↓↓↓↓↓↓↓↓↓↓↓↓↓↓↓↓↓↓↓↓↓↓↓↓↓↓↓
Core Floor Beams | [11 empty] | L
RF = | 0.25 + |  | 15 | ≥ 0.5 (supporting one floor)
√(KLLAT)
KLL = | 2 | (for interior beams & edge beams w/out cantilever slab)
"Office" space designed @ 100psf on 1st floor (unknown locations of future corridors)
"Office" space designed @ 80psf on 2nd-8th floor (unknown locations of future corridors)
"Office" space designed @ 115psf on 9th-12th floor (100psf project specified, 15psf access flooring)
"Office" space designed @ 125psf on 2nd floor (file storage, area defined on plans) *
Balconies designed @ 100psf
Core
# Bms | Weight |  |  | Wide Flange Shape | [9 empty] | Steel |  | Slab |  | Trib |  |  | ΣQn |  | Strength |  |  | AISC |  | DL | DL | DL | DL | DL | Concen. | LL | LL | LL | Concen. | 1.2DL+ | 1.2DL+ | 1.4DL | 1.4DL |  |  | ΦVn>Vu | DL | DL | LL | LL | Steel | Mu | ΦMn | Y1 | Y2 | Low | DL Δ | LL Δ | L/360 | DL | LL
[14 empty] | deck |  | Total | Conc. | Width/ |  |  |  |  | ΦMn | Φ | ΦVn | Tab3-21 | Stud | Super- | Steel | Slab | Peri- | Total | DL |  | Reduct | w/ | LL | 1.6LL | 1.6LL |  |  | Mu | Vu | & | Const |  |  |  | Ixx | Const | Steel |  |  | Bnd Ixx | Const. |  |  | Δ OK | Δ OK
|  |  |  | Nom. | Weight | Notes | As | d | tw | h / tw | kv | Cv | fy | t | f'c | t | Weight | Space | L | be | (AsFy) | a | Φ=0.9 |  |  | 3/4"dia | # | Imp. | Deck |  | meter |  | P |  | Factor | reduct | P | Wu | Pu | Wu | Pu |  |  | ΦMn>Mu | [6 empty] | Bm
| (k) |  |  | Depth | plf |  | in² | in | in |  |  |  | ksi | in | ksi | in | pcf | in | ft | in | K | in | ft-K |  | K | Qn (K) | req'd | psf | psf | psf | plf | plf | lb | psf |  | plf | lb | plf | lb | plf | plf | ft-K | K | ? | plf | lb/in | plf | lb/in | in^4 | ft-K | ft-K | in | in | in^4 | in | in | in | ? | ?
1 | 0.235 |  | A | 10 x | 12 |  | 3.54 | 9.87 | 0.19 |  |  | NO | 50 | 1.5 | 4 | 4 | 115 | 82.5 | 19.5833 | 58.75 | 177 | 0.88611 | 112.7306 | 1 | 56.259 | 17.2 | 20.5814 | 30 | 1.6 | 29 | 0 | 428.625 |  | 100 | 1 | 687.5 |  | 1614.35 |  | 600.075 |  | 77.3893 | 15.8072 | OK | 222.375 | 18.5312 | 687.5 | 57.2917 | 53.8 | 10.6603 |  | 0 | 3.5569 | 180 | 0.47167 | 0.43584 | 0.65278 | OK | OK
1 | 0.235 |  | B | 10 x | 12 |  | 3.54 | 9.87 | 0.19 |  |  | NO | 50 | 1.5 | 4 | 4 | 115 | 65.25 | 19.5833 | 58.75 | 177 | 0.88611 | 112.7306 | 1 | 56.259 | 17.2 | 20.5814 | 30 | 1.6 | 29 | 0 | 341.5125 |  | 100 | 1 | 543.75 |  | 1279.815 |  | 478.1175 |  | 61.3522 | 12.5315 | OK | 178.3875 | 14.8656 | 543.75 | 45.3125 | 53.8 | 8.5516 |  | 0 | 3.5569 | 180 | 0.37837 | 0.34471 | 0.65278 | OK | OK
1 | 0.235 |  | C | 10 x | 12 |  | 3.54 | 9.87 | 0.19 |  |  | NO | 50 | 1.5 | 4 | 4 | 115 | 41.5 | 19.5833 | 29 | 177 | 1.7951 | 106.6969 | 1 | 56.259 | 17.2 | 20.5814 | 30 | 1.6 | 29 | 0 | 221.575 | 3895.988 | 100 | 1 | 345.8333 | 6110.8813 | 819.2233 | 14452.5956 | 310.205 | 5454.3833 | 110.0297 | 15.2479 | NG | 117.825 | 9.8187 | 345.8333 | 28.8194 | 53.8 | 5.6483 |  | 0 | 3.1024 | 180 | 0.28968 | 0.42104 | 0.65278 | OK | OK
1 | 0.085 |  | D | 8 x | 10 | f | 2.96 | 7.89 | 0.17 |  |  | NO | 50 | 1.5 | 4 | 4 | 115 | 58 | 8.5 |  |  |  | 32.9 | 1 | 40.239 | 17.2 | 2 | 30 | 1.6 | 29 | 0 | 302.9 |  | 100 | 1 | 483.3333 |  | 1136.8133 |  | 424.06 |  | 10.2668 | 4.8315 | OK | 157.9 | 13.1583 | 483.3333 | 40.2778 | 16.4 | 1.426 |  | 0 | 4 | 16.4 | 0.038994 | 0.11936 | 0.28333 | OK | OK | NON COMPOSITE
1 | 0.085 |  | E | 8 x | 10 | f | 2.96 | 7.89 | 0.17 |  |  | NO | 50 | 1.5 | 4 | 4 | 115 | 41.75 | 8.5 |  |  |  | 32.9 | 1 | 40.239 | 17.2 | 2 | 30 | 1.6 | 29 | 0 | 220.8375 |  | 100 | 1 | 347.9167 |  | 821.6717 |  | 309.1725 |  | 7.4207 | 3.4921 | OK | 116.4625 | 9.7052 | 347.9167 | 28.9931 | 16.4 | 1.0518 |  | 0 | 4 | 16.4 | 0.028761 | 0.085919 | 0.28333 | OK | OK | NON COMPOSITE
1 | 0.085 |  | F | 8 x | 10 | f | 2.96 | 7.89 | 0.17 |  |  | NO | 50 | 1.5 | 4 | 4 | 115 | 65.5 | 8.5 |  |  |  | 32.9 | 1 | 40.239 | 17.2 | 2 | 30 | 1.6 | 29 | 0 | 340.775 |  | 100 | 1 | 545.8333 |  | 1282.2633 |  | 477.085 |  | 11.5804 | 5.4496 | OK | 177.025 | 14.7521 | 545.8333 | 45.4861 | 16.4 | 1.5988 |  | 0 | 4 | 16.4 | 0.043717 | 0.1348 | 0.28333 | OK | OK | NON COMPOSITE
1 | 0.235 |  | G | 10 x | 12 |  | 3.54 | 9.87 | 0.19 |  |  | NO | 50 | 1.5 | 4 | 4 | 115 | 41 | 19.5833 | 21 | 177 | 2.479 | 102.1578 | 1 | 56.259 | 17.2 | 20.5814 | 30 | 1.6 | 29 | 0 | 219.05 | 3895.988 | 100 | 1 | 341.6667 | 6110.8813 | 809.5267 | 14452.5956 | 306.67 | 5454.3833 | 109.5649 | 15.1529 | NG | 116.55 | 9.7125 | 341.6667 | 28.4722 | 53.8 | 5.5872 |  | 0 | 2.7605 | 180 | 0.28697 | 0.4184 | 0.65278 | OK | OK
1 | 0.235 |  | H | 10 x | 12 |  | 3.54 | 9.87 | 0.19 |  |  | NO | 50 | 1.5 | 4 | 4 | 115 | 58.25 | 19.5833 | 58.25 | 177 | 0.89371 | 112.6801 | 1 | 56.259 | 17.2 | 20.5814 | 30 | 1.6 | 29 | 0 | 306.1625 |  | 100 | 1 | 485.4167 |  | 1144.0617 |  | 428.6275 |  | 54.8444 | 11.2023 | OK | 160.5375 | 13.3781 | 485.4167 | 40.4514 | 53.8 | 7.6959 |  | 0 | 3.5531 | 180 | 0.34051 | 0.30773 | 0.65278 | OK | OK
2 | 0.47 |  | J | 10 x | 12 |  | 3.54 | 9.87 | 0.19 |  |  | NO | 50 | 1.5 | 4 | 4 | 115 | 77.25 | 19.5833 | 23.15 | 177 | 2.2488 | 103.686 | 1 | 56.259 | 17.2 | 20.5814 | 30 | 1.6 | 29 | 0 | 402.1125 |  | 100 | 1 | 643.75 |  | 1512.535 |  | 562.9575 |  | 72.5085 | 14.8102 | OK | 208.9875 | 17.4156 | 643.75 | 53.6458 | 53.8 | 10.0185 |  | 0 | 2.8756 | 180 | 0.44327 | 0.40811 | 0.65278 | OK | OK
2 | 0.47 |  | K | 10 x | 12 |  | 3.54 | 9.87 | 0.19 |  |  | NO | 50 | 1.5 | 4 | 4 | 115 | 64.25 | 19.5833 | 58.75 | 177 | 0.88611 | 112.7306 | 1 | 56.259 | 17.2 | 20.5814 | 30 | 1.6 | 29 | 0 | 336.4625 |  | 100 | 1 | 535.4167 |  | 1260.4217 |  | 471.0475 |  | 60.4226 | 12.3416 | OK | 175.8375 | 14.6531 | 535.4167 | 44.6181 | 53.8 | 8.4294 |  | 0 | 3.5569 | 180 | 0.37296 | 0.33943 | 0.65278 | OK | OK
2 | 0.47 |  | L | 10 x | 12 |  | 3.54 | 9.87 | 0.19 |  |  | NO | 50 | 1.5 | 4 | 4 | 115 | 82.85 | 19.5833 | 58.75 | 177 | 0.88611 | 112.7306 | 1 | 56.259 | 17.2 | 20.5814 | 30 | 1.6 | 29 | 0 | 430.3925 |  | 100 | 1 | 690.4167 |  | 1621.1377 |  | 602.5495 |  | 77.7147 | 15.8736 | OK | 223.2675 | 18.6056 | 690.4167 | 57.5347 | 53.8 | 10.7031 |  | 0 | 3.5569 | 180 | 0.47356 | 0.43769 | 0.65278 | OK | OK
2 | 1.3433 |  | G1 | 16 x | 26 | v | 7.68 | 15.7 | 0.25 | 56.8 | 5 | 1 | 50 | 1.5 | 4 | 4 | 115 | 240 | 25.8333 | 159.75 | 384 | 0.70699 | 331.0994 | 0.9 | 105.975 | 17.2 | 44.6512 | 30 | 1.6 | 29 | 0 | 1238 |  | 100 | 0.71663 | 1433.2565 |  | 3778.8104 |  | 1733.2 |  | 315.2289 | 48.8096 | OK | 638 | 53.1667 | 2000 | 166.6667 | 301 | 53.222 |  | 0 | 3.6465 | 808.23 | 0.73242 | 0.85507 | 0.86111 | OK | OK
1 | 0.38559 |  | G2 | 12 x | 14 | v | 4.16 | 11.9 | 0.2 | 54.3 | 5 | 1 | 50 | 1.5 | 4 | 4 | 115 | 53.25 | 27.542 | 53.25 | 208 | 1.1489 | 146.2589 | 0.9 | 64.26 | 17.2 | 24.186 | 30 | 1.6 | 29 | 0 | 282.9125 |  | 100 | 1 | 443.75 |  | 1049.495 |  | 396.0775 |  | 99.5133 | 14.4526 | OK | 149.7875 | 12.4823 | 443.75 | 36.9792 | 88.6 | 14.2029 |  | 0 | 3.4256 | 270 | 0.75476 | 0.73374 | 0.91807 | OK | OK
|  |  |  | G2-3 | 1.10√(kv*E / Fy) = |  |  | 59.2368 |  | # Beams
[5 empty] | 1.37√(kv*E / Fy) = |  |  |  |  | 17
|  |  |  | Per Floor Structural Steel DL = |  |  |  | 6.5689 | K

## Flr 2
Flexural Strength of Full Composite Action Wide Flange Beams | [21 empty] | Set 1, p 1 of 3 | [19 empty] | Set 1, p 2 of 3 | [23 empty] | Set 1, p 3 of 3
© Gerald Craig 2009
[14 empty] | M'p = Mp - (0.7FySx) |  | (λ - λp)
RF = | 0.25 + | 15 | ≥ 0.5 (supporting one floor) | [12 empty] | (λr - λp)
√(KLLAT)
KLL = |  | 2 | (for interior & edge beams w/out cantilever slab ASCE 7-05 Table 4-2) | [10 empty] | λ = h/tw |  | λ = bf/2tf
[14 empty] | λp = 3.76 √(E/Fy) |  | λp = 0.38 √(E/Fy)
"Office" space designed @ 100psf on 1st (unknown corridor location) | [13 empty] | λr = 5.7 √(E/Fy) |  | λr = 1.0 √(E/Fy)
"Office" space designed @ 80psf on 2nd-8th (unknown corridor location)
"Office" space designed @ 115psf on 9th-12th (100psf project specified, 15psf access flooring) | [13 empty] | Per Floor Structural Steel DL =
"Office" space designed @ 125psf on 2nd file storage, area defined on plans) * | [13 empty] | 52.2145 | K
Balconies designed @ 100psf
# Beams
[5 empty] | P | [8 empty] | 110
|  |  | w |  |  | ↓↓↓↓↓↓↓↓↓↓↓↓↓↓↓↓↓↓↓↓↓↓↓↓↓↓↓↓↓↓
|  |  | L/2 |  | L/2
L
Transfer Girders D1-E1, D7-E7
# Bms | Weight | Node | Node | Wide Flange Shape | [5 empty] | Steel |  | Slab |  | Trib |  |  | 0.85f'c |  |  |  | AISC |  | PD | PD | PD | PD | PD | WD | WD | WD | WD | WD | WD | PL | WL | LL |  |  | ΦVn>Vu | PD | WD | Steel | Const. | Steel |  |  | Low | Const. |  |  | DL | LL
[10 empty] | deck |  | Total | Conc. | Width/ |  |  | *a*be |  | ΦMn | ΦVn | Tab3-21 | Stud | Beam | Super | Deck | Slab | Total | Self | Super | Deck | Slab | Peri- | Total | Beam | Beam | Reduct | Mu | Vu | & | Const | Const | Ixx | Mu | ΦMn | Y1 | Y2 | Bnd Ixx | DL Δ | LL Δ | L/400 | Δ OK | Δ OK
|  |  |  | Nom. | Weight | As | d | tw | fy | t | f'c | t | Weight | Space | L | be | ΣQn | a | Φ=0.9 | Φ=1.0 | 3/4"dia | # | PD: Imposed; PD: DL; WD: Imposed; WD: meter; LL: Factor |  |  | ΦMn>Mu
| (k) |  |  | Depth | plf | in² | in | in | ksi | in | ksi | in | pcf | in | ft | in | K | in | ft-K | K | Qn (K) | req'd | # | # | # | # | # | plf | plf | plf | plf | plf | plf | # | # |  | ft-K | K | ? | # | plf | in^4 | ft-K | ft-K | in | in | in^4 | in | in | in | ? | ?
2 | 5.44 | D1/7 | E17 | 24 x | 68 | 20.1 | 23.7 | 0.415 | 50 | 1.5 | 4 | 4 | 115 | 46.5 | 40 | 46.5 | 395.25 | 2.5 | 953.95 | 295.065 | 17.2 | 45.9593 | 418.5 | 4050 | 216 | 3915 | 8599.5 | 68 | 217.5 | 11.6 | 210.25 | 520 | 959.35 | 16875 | 906.25 | 1 | 893.438 | 70.6841 | OK | 4549.5 | 289.85 | 1830 | 909.9 |  | 2.638 | 2.75 | 2970 | 0.5121 | 1.0575 | 1.2 | OK | OK
[20 empty] | 3-19 | [28 empty] | 3-20
|  |  | ↓↓↓↓↓↓↓↓↓↓↓↓↓↓↓↓↓↓↓↓↓↓↓↓↓↓↓↓↓↓↓↓↓↓↓↓ |  |  | w | in: ↓↓↓↓↓↓↓↓↓↓↓↓↓↓↓↓↓↓↓↓↓↓↓↓↓↓↓↓↓↓
L
|  | 2nd | Interior Girders
# Bms | Weight | Node | Node | Wide Flange Shape |  |  | in: Steel; in: Slab; in: Trib |  |  | ΣQn |  |  | Shear Strength |  | AISC |  | DL | DL | DL | DL | DL | LL | LL | LL | 1.2DL+ | 1.4DL |  |  | ΦVn>Vu | DL | DL | LL | LL | Steel | Mu | ΦMn | Y1 | Y2 | Low | DL Δ | LL Δ | L/360 | DL | LL
[7 empty] | in: deck; in: Total; K: Conc.; in: Width/ |  |  |  |  | ΦMn | Φ | ΦVn | Tab3-21 | Stud | Super- | Steel | Slab | Peri- | Total |  | Reduct | w/ | 1.6LL |  | Mu | Vu | & | Const |  |  |  | Ixx | Const | Steel |  |  | Bnd Ixx | Const. |  |  | Δ OK | Δ OK
|  |  |  | Nom. | Weight | Notes | As | d | tw | h / tw | kv | Cv | fy | t | f'c | t | Weight | Space | L | be | (AsFy) | a | Φ=0.9 |  |  | 3/4"dia | # | Imposed | Deck |  | meter |  |  | Factor | reduct | Wu | Wu |  |  | ΦMn>Mu | [6 empty] | Bm
| (k) |  |  | Depth | plf |  | in² | in | in |  |  |  | ksi | in | ksi | in | pcf | in | ft | in | K | in | ft-K |  | K | Qn (K) | req'd | psf | psf | psf | plf | plf | psf |  | plf | plf | plf | ft-K | K | ? | plf | lb/in | plf | lb/in | in^4 | ft-K | ft-K | in | in | in^4 | in | in | in | ? | ?
1 | 0.875 | C2* | C3* | 18 x | 35 |  | 10.3 | 17.7 | 0.3 |  |  | NO | 50 | 1.5 | 4 | 4 | 115 | 270 | 25 | 75 | 515 | 2.0196 | 457.3276 | 1 | 159.3 | 17.2 | 59.8837 | 30 | 1.6 | 29 | 0 | 1398.5 | 125 | 0.69721 | 1960.9132 | 4815.6612 | 1957.9 | 376.2235 | 60.1958 | OK | 723.5 | 60.2917 | 2812.5 | 234.375 | 510 | 56.5234 |  | 0 | 2.9902 | 1230 | 0.42995 | 0.693 | 0.83333 | OK | OK
1 | 1.1 | C3* | C4* | 18 x | 40 |  | 11.8 | 17.9 | 0.315 |  |  | NO | 50 | 1.5 | 4 | 4 | 115 | 282 | 27.5 | 82.5 | 590 | 2.1034 | 526.5001 | 1 | 169.155 | 17.2 | 68.6047 | 30 | 1.6 | 29 | 0 | 1464.1 | 125 | 0.66723 | 1959.9894 | 4892.9031 | 2049.74 | 462.5322 | 67.2774 | OK | 759.1 | 63.2583 | 2937.5 | 244.7917 | 612 | 71.7587 |  | 0 | 2.9483 | 1412 | 0.55038 | 0.92312 | 0.91667 | OK | NG
1 | 1.1 | C4* | C5* | 18 x | 40 |  | 11.8 | 17.9 | 0.315 |  |  | NO | 50 | 1.5 | 4 | 4 | 115 | 282 | 27.5 | 82.5 | 590 | 2.1034 | 526.5001 | 1 | 169.155 | 17.2 | 68.6047 | 30 | 1.6 | 29 | 0 | 1464.1 | 125 | 0.66723 | 1959.9894 | 4892.9031 | 2049.74 | 462.5322 | 67.2774 | OK | 759.1 | 63.2583 | 2937.5 | 244.7917 | 612 | 71.7587 |  | 0 | 2.9483 | 1450 | 0.55038 | 0.89893 | 0.91667 | OK | OK
1 | 0.75 | C5 | C6 | 14 x | 30 |  | 8.85 | 13.8 | 0.27 |  |  | NO | 50 | 1.5 | 4 | 4 | 115 | 270 | 25 | 75 | 442.5 | 1.7353 | 332.9487 | 1 | 111.78 | 17.2 | 51.4535 | 30 | 1.6 | 29 | 0 | 1393.5 | 80 | 0.69721 | 1254.9845 | 3680.1752 | 1950.9 | 287.5137 | 46.0022 | OK | 718.5 | 59.875 | 1800 | 150 | 291 | 56.1328 |  | 0 | 3.1324 | 738 | 0.7483 | 0.7392 | 0.83333 | OK | OK
1 | 0.9625 | (D.5)1* | (D.5)3* | 18 x | 35 |  | 10.3 | 17.7 | 0.3 |  |  | NO | 50 | 1.5 | 4 | 4 | 115 | 240 | 27.5 | 82.5 | 515 | 1.836 | 460.8734 | 1 | 159.3 | 17.2 | 59.8837 | 30 | 1.6 | 29 | 0 | 1247 | 102.5 | 0.70227 | 1439.6474 | 3799.8358 | 1745.8 | 359.2032 | 52.2477 | OK | 647 | 53.9167 | 2050 | 170.8333 | 510 | 61.1617 |  | 0 | 3.082 | 1230 | 0.56292 | 0.73954 | 0.91667 | OK | OK
1 | 0.8525 | (D.5)5 | (D.5)7 | 16 x | 31 |  | 9.13 | 15.9 | 0.275 |  |  | NO | 50 | 1.5 | 4 | 4 | 115 | 240 | 27.5 | 82.5 | 456.5 | 1.6275 | 381.2782 | 1 | 131.175 | 17.2 | 53.0814 | 30 | 1.6 | 29 | 0 | 1243 | 80 | 0.70227 | 1123.6272 | 3289.4036 | 1740.2 | 310.9514 | 45.2293 | OK | 643 | 53.5833 | 1600 | 133.3333 | 375 | 60.7836 |  | 0 | 3.1863 | 940 | 0.76084 | 0.75528 | 0.91667 | OK | OK
2 | 2.1 | D5/E5 | D7/E7 | 18 x | 35 |  | 10.3 | 17.7 | 0.3 |  |  | NO | 50 | 1.5 | 4 | 4 | 115 | 282 | 30 | 90 | 515 | 1.683 | 463.8282 | 1 | 159.3 | 17.2 | 59.8837 | 30 | 1.6 | 29 | 0 | 1459.1 | 80 | 0.64947 | 1220.9993 | 3704.5189 | 2042.74 | 416.7584 | 55.5678 | OK | 754.1 | 62.8417 | 1880 | 156.6667 | 510 | 84.8363 |  | 0 | 3.1585 | 1230 | 0.92924 | 0.96056 | 1 | OK | OK
1 | 0.75 | F2 | F3 | 14 x | 30 |  | 8.85 | 13.8 | 0.27 |  |  | NO | 50 | 1.5 | 4 | 4 | 115 | 270 | 25 | 75 | 442.5 | 1.7353 | 332.9487 | 1 | 111.78 | 17.2 | 51.4535 | 30 | 1.6 | 29 | 0 | 1393.5 | 80 | 0.69721 | 1254.9845 | 3680.1752 | 1950.9 | 287.5137 | 46.0022 | OK | 718.5 | 59.875 | 1800 | 150 | 291 | 56.1328 |  | 0 | 3.1324 | 738 | 0.7483 | 0.7392 | 0.83333 | OK | OK
1 | 0.9625 | F3 | F4 | 18 x | 35 |  | 10.3 | 17.7 | 0.3 |  |  | NO | 50 | 1.5 | 4 | 4 | 115 | 282 | 27.5 | 82.5 | 515 | 1.836 | 460.8734 | 1 | 159.3 | 17.2 | 59.8837 | 30 | 1.6 | 29 | 0 | 1459.1 | 80 | 0.66723 | 1254.3932 | 3757.9492 | 2042.74 | 355.2436 | 51.6718 | OK | 754.1 | 62.8417 | 1880 | 156.6667 | 510 | 71.286 |  | 0 | 3.082 | 1230 | 0.65611 | 0.67822 | 0.91667 | OK | OK
1 | 0.9625 | F4 | F5 | 18 x | 35 |  | 10.3 | 17.7 | 0.3 |  |  | NO | 50 | 1.5 | 4 | 4 | 115 | 282 | 27.5 | 82.5 | 515 | 1.836 | 460.8734 | 1 | 159.3 | 17.2 | 59.8837 | 30 | 1.6 | 29 | 0 | 1459.1 | 80 | 0.66723 | 1254.3932 | 3757.9492 | 2042.74 | 355.2436 | 51.6718 | OK | 754.1 | 62.8417 | 1880 | 156.6667 | 510 | 71.286 |  | 0 | 3.082 | 1230 | 0.65611 | 0.67822 | 0.91667 | OK | OK
1 | 0.75 | F5 | F6 | 14 x | 30 |  | 8.85 | 13.8 | 0.27 |  |  | NO | 50 | 1.5 | 4 | 4 | 115 | 270 | 25 | 75 | 442.5 | 1.7353 | 332.9487 | 1 | 111.78 | 17.2 | 51.4535 | 30 | 1.6 | 29 | 0 | 1393.5 | 80 | 0.69721 | 1254.9845 | 3680.1752 | 1950.9 | 287.5137 | 46.0022 | OK | 718.5 | 59.875 | 1800 | 150 | 291 | 56.1328 |  | 0 | 3.1324 | 738 | 0.7483 | 0.7392 | 0.83333 | OK | OK
|  |  |  | P | [8 empty] | in: Set 2, p 1 of 3 | [19 empty] | Set 2, p 2 of 3 | [23 empty] | Set 2, p 3 of 3
|  |  | ↓↓↓↓↓↓↓↓↓↓↓↓↓↓↓↓↓↓↓↓↓↓↓↓↓↓↓↓↓↓↓↓↓↓↓↓ |  |  | w |  | ↓↓↓↓↓↓↓↓↓↓↓↓↓↓↓↓↓↓↓↓↓↓↓↓↓↓↓↓↓↓
|  |  | a |  |  |  | b
L
|  | 2nd | Interior Floor Girders
# Bms | Weight |  |  | Wide Flange Shape | [9 empty] | Steel |  | Slab |  | Trib |  |  | ΣQn |  |  | Shear Strength |  | AISC |  | DL | DL | DL | DL | DL | Concen. | LL | LL | LL | Concen. | Concen. | 1.2DL+ | 1.2DL+ | 1.4DL | 1.4DL | a | b | Ma | Mb | Mc | Md | Mu | Vu | ΦVn>Vu | DL | DL | LL | LL | Steel | Mu | ΦMn | Y1 | Y2 | Low | DL Δ | LL Δ | L/360 | DL | LL
[14 empty] | deck |  | Total | Conc. | Width/ |  |  |  |  | ΦMn | Φ | ΦVn | Tab3-21 | Stud | Super- | Steel | Slab | Peri- | Total | DL |  | Reduct | w/ | LL (P) | LL (P) | 1.6LL | 1.6LL | [10 empty] | & | Const |  |  |  | Ixx | Const | Steel |  |  | Bnd Ixx | Const. |  |  | Δ OK | Δ OK
|  |  |  | Nom. | Weight | Notes | As | d | tw | h / tw | kv | Cv | fy | t | f'c | t | Weight | Space | L | be | (AsFy) | a | Φ=0.9 |  |  | 3/4"dia | # | Imposed | Deck |  | meter |  | P |  | Factor | RF | P | w/ RF | Wu | Pu | Wu | Pu | [8 empty] | ΦMn>Mu | [6 empty] | Bm
| (k) |  |  | Depth | plf |  | in² | in | in |  |  |  | ksi | in | ksi | in | pcf | in | ft | in | K | in | ft-K |  | K | Qn (K) | req'd | psf | psf | psf | plf | plf | lb | psf |  | plf | lb | lb | plf | lb | plf | plf | ft | ft | ft-K | ft-K | ft-K | ft-K | ft-K | K | ? | plf | lb/in | plf | lb/in | in^4 | ft-K | ft-K | in | in | in^4 | in | in | in | ? | ?
1 | 1.08 | D1* | D3* | 18x | 40 |  | 11.8 | 17.9 | 0.315 |  |  | NO | 50 | 1.5 | 4 | 4 | 115 | 285 | 27 | 81 | 590 | 2.1423 | 525.6383 | 1 | 169.155 | 17.2 | 68.6047 | 30 | 1.6 | 29 | 0 | 1479.25 | 9947 | 125 | 0.66885 | 1985.66 | 5371 | 3592.4143 | 4952.1561 | 17684.2629 | 2070.95 | 13925.8 | 2 | 25 | 32.7486 | 17.6843 | 123.8039 | 451.2652 | 468.9495 | 83.2284 | OK | 766.75 | 63.8958 | 2968.75 | 247.3958 | 612 | 88.2905 |  | 0 | 2.9288 | 1430 | 0.60419 | 0.87625 | 0.9 | OK | OK
1 | 0.945 | E1 | E3 | 18x | 35 |  | 10.3 | 17.7 | 0.3 |  |  | NO | 50 | 1.5 | 4 | 4 | 115 | 285 | 27 | 81 | 515 | 1.87 | 460.2167 | 1 | 159.3 | 17.2 | 59.8837 | 30 | 1.6 | 29 | 0 | 1474.25 | 9947 | 80 | 0.66885 | 1270.8224 | 3438 | 2299.5197 | 3802.4159 | 15615.6316 | 2063.95 | 13925.8 | 2 | 25 | 28.9178 | 15.6156 | 95.0604 | 346.4951 | 362.1108 | 65.7915 | OK | 761.75 | 63.4792 | 1900 | 158.3333 | 510 | 87.8348 |  | 0 | 3.065 | 1230 | 0.72099 | 0.65199 | 0.9 | OK | OK
1 | 0.312 | A3 | C3 | 12x | 16 |  | 4.71 | 12 | 0.22 |  |  | NO | 50 | 1.5 | 4 | 4 | 115 | 78.75 | 19.5 | 58.5 | 235.5 | 1.184 | 166.1687 | 1 | 79.2 | 17.2 | 27.3837 | 30 | 1.6 | 29 | 0 | 413.6875 | 13404 | 125 | 1 | 820.3125 | 3418 | 3418 | 1808.925 | 21553.6 | 579.1625 | 18765.6 | 2 | 17.5 | 38.6859 | 21.5536 | 31.6562 | 85.9805 | 107.5341 | 36.98 | OK | 216.8125 | 18.0677 | 820.3125 | 68.3594 | 103 | 34.3638 |  | 0 | 3.408 | 312 | 0.59954 | 0.32554 | 0.65 | OK | OK
1 | 0.312 | A5 | C5 | 12x | 16 |  | 4.71 | 12 | 0.22 |  |  | NO | 50 | 1.5 | 4 | 4 | 115 | 78.75 | 19.5 | 58.5 | 235.5 | 1.184 | 166.1687 | 1 | 79.2 | 17.2 | 27.3837 | 30 | 1.6 | 29 | 0 | 413.6875 | 13404 | 125 | 1 | 820.3125 | 3418 | 3418 | 1808.925 | 21553.6 | 579.1625 | 18765.6 | 2 | 17.5 | 38.6859 | 21.5536 | 31.6562 | 85.9805 | 107.5341 | 36.98 | OK | 216.8125 | 18.0677 | 820.3125 | 68.3594 | 103 | 34.3638 |  | 0 | 3.408 | 312 | 0.59954 | 0.32554 | 0.65 | OK | OK
1 | 0.312 | F3 | H3 | 12x | 16 |  | 4.71 | 12 | 0.22 |  |  | NO | 50 | 1.5 | 4 | 4 | 115 | 78.75 | 19.5 | 58.5 | 235.5 | 1.184 | 166.1687 | 1 | 79.2 | 17.2 | 27.3837 | 30 | 1.6 | 29 | 0 | 413.6875 | 13404 | 80 | 1 | 525 | 2188 | 2188 | 1336.425 | 19585.6 | 579.1625 | 18765.6 | 2 | 17.5 | 35.1536 | 19.5856 | 23.3874 | 63.522 | 83.1076 | 30.607 | OK | 216.8125 | 18.0677 | 525 | 43.75 | 103 | 34.3638 |  | 0 | 3.408 | 312 | 0.59954 | 0.20835 | 0.65 | OK | OK
1 | 0.312 | F5 | H5 | 12x | 16 |  | 4.71 | 12 | 0.22 |  |  | NO | 50 | 1.5 | 4 | 4 | 115 | 78.75 | 19.5 | 58.5 | 235.5 | 1.184 | 166.1687 | 1 | 79.2 | 17.2 | 27.3837 | 30 | 1.6 | 29 | 0 | 413.6875 | 13404 | 80 | 1 | 525 | 2188 | 2188 | 1336.425 | 19585.6 | 579.1625 | 18765.6 | 2 | 17.5 | 35.1536 | 19.5856 | 23.3874 | 63.522 | 83.1076 | 30.607 | OK | 216.8125 | 18.0677 | 525 | 43.75 | 103 | 34.3638 |  | 0 | 3.408 | 312 | 0.59954 | 0.20835 | 0.65 | OK | OK
|  |  | ↓↓↓↓↓↓↓↓↓↓↓↓↓↓↓↓↓↓↓↓↓↓↓↓↓↓↓↓↓↓↓↓↓↓↓↓ |  |  | w |  | ↓↓↓↓↓↓↓↓↓↓↓↓↓↓↓↓↓↓↓↓↓↓↓↓↓↓↓↓↓↓
L
|  | 2nd | Interior Floor Beams
# Bms | Weight | Span | Bay | Wide Flange Shape | [8 empty] | in: Steel; in: Slab; in: Trib; K: ΣQn |  | Shear Strength |  | AISC |  | DL | DL | DL | DL | DL | LL | LL | LL | 1.2DL+ | 1.4DL |  |  | ΦVn>Vu | DL | DL | LL | LL | Steel | Mu | ΦMn | Y1 | Y2 | Low | DL Δ | LL Δ | L/360 | DL | LL
[13 empty] | in: deck; in: Total; pcf: Conc.; in: Width/ | ΦMn | Φ | ΦVn | Tab3-21 | Stud | Super- | Steel | Slab | Peri- | Total |  | Reduct | w/ | 1.6LL |  | Mu | Vu | & | Const |  |  |  | Ixx | Const | Steel |  |  | Bnd Ixx | Const. |  |  | Δ OK | Δ OK
|  |  |  | Nom. | Weight | Notes | As | d | tw | h / tw | kv | Cv | fy | t | f'c | t | Weight | Space | L | be | (AsFy) | a | Φ=0.9 |  |  | 3/4"dia | # | Imposed | Deck |  | meter |  |  | Factor | reduct | Wu | Wu |  |  | ΦMn>Mu | [6 empty] | Bm
| (k) |  |  | Depth | plf |  | in² | in | in |  |  |  | ksi | in | ksi | in | pcf | in | ft | in | K | in | ft-K |  | K | Qn (K) | req'd | psf | psf | psf | plf | plf | psf |  | plf | plf | plf | ft-K | K | ? | plf | lb/in | plf | lb/in | in^4 | ft-K | ft-K | in | in | in^4 | in | in | in | ? | ?
7 | 1.47 | F-H | 3,4 | 10 x | 12 |  | 3.54 | 9.87 | 0.19 |  |  | NO | 50 | 1.5 | 4 | 4 | 115 | 75 | 17.5 | 52.5 | 177 | 0.9916 | 112.0304 | 1 | 56.259 | 17.2 | 20.5814 | 30 | 1.6 | 29 | 0 | 390.75 | 80 | 1 | 500 | 1268.9 | 547.05 | 48.5751 | 11.1029 | OK | 203.25 | 16.9375 | 500 | 41.6667 | 53.8 | 7.7807 | 46.9 | 0 | 3.5042 | 180 | 0.27491 | 0.20213 | 0.58333 | OK | OK
9 | 2.106 | B-C, F-G | 2,5 | 10 x | 12 |  | 3.54 | 9.87 | 0.19 |  |  | NO | 50 | 1.5 | 4 | 4 | 115 | 82.5 | 19.5 | 58.5 | 177 | 0.88989 | 112.7055 | 1 | 56.259 | 17.2 | 20.5814 | 30 | 1.6 | 29 | 0 | 428.625 | 80 | 1 | 550 | 1394.35 | 600.075 | 66.2752 | 13.5949 | OK | 222.375 | 18.5312 | 550 | 45.8333 | 53.8 | 10.5698 | 46.9 | 0 | 3.5551 | 180 | 0.46369 | 0.34278 | 0.65 | OK | OK
3 | 0.63 | B-C | 2* | 10 x | 12 |  | 3.54 | 9.87 | 0.19 |  |  | NO | 50 | 1.5 | 4 | 4 | 115 | 75 | 17.5 | 52.5 | 177 | 0.9916 | 112.0304 | 1 | 56.259 | 17.2 | 20.5814 | 30 | 1.6 | 29 | 0 | 390.75 | 125 | 1 | 781.25 | 1718.9 | 547.05 | 65.8016 | 15.0404 | OK | 203.25 | 16.9375 | 781.25 | 65.1042 | 53.8 | 7.7807 | 46.9 | 0 | 3.5042 | 180 | 0.27491 | 0.31583 | 0.58333 | OK | OK
7 | 1.638 | A-C | 3,4* | 10 x | 12 |  | 3.54 | 9.87 | 0.19 |  |  | NO | 50 | 1.5 | 4 | 4 | 115 | 82.5 | 19.5 | 58.5 | 177 | 0.88989 | 112.7055 | 1 | 56.259 | 17.2 | 20.5814 | 30 | 1.6 | 29 | 0 | 428.625 | 125 | 1 | 859.375 | 1889.35 | 600.075 | 89.8032 | 18.4212 | OK | 222.375 | 18.5312 | 859.375 | 71.6146 | 53.8 | 10.5698 | 46.9 | 0 | 3.5551 | 180 | 0.46369 | 0.53559 | 0.65 | OK | OK
3 | 1.32 | E-F | 2 | 12 x | 16 |  | 4.71 | 12 | 0.22 |  |  | NO | 50 | 1.5 | 4 | 4 | 115 | 75 | 27.5 | 75 | 235.5 | 0.92353 | 168.4691 | 1 | 79.2 | 17.2 | 27.3837 | 30 | 1.6 | 29 | 0 | 394.75 | 80 | 1 | 500 | 1273.7 | 552.65 | 120.4045 | 17.5134 | OK | 207.25 | 17.2708 | 500 | 41.6667 | 103 | 19.5916 | 75.4 | 0 | 3.5382 | 317 | 0.89284 | 0.69988 | 0.91667 | OK | OK
9 | 3.96 | E-F | 3, 4 | 12 x | 16 |  | 4.71 | 12 | 0.22 |  |  | NO | 50 | 1.5 | 4 | 4 | 115 | 82.5 | 27.5 | 82.5 | 235.5 | 0.83957 | 169.2105 | 1 | 79.2 | 17.2 | 27.3837 | 30 | 1.6 | 29 | 0 | 432.625 | 80 | 1 | 550 | 1399.15 | 605.675 | 132.2634 | 19.2383 | OK | 226.375 | 18.8646 | 550 | 45.8333 | 103 | 21.3995 | 75.4 | 0 | 3.5802 | 317 | 0.97523 | 0.76987 | 0.91667 | NG | OK
8 | 3.52 | C-D. E-F | 5 | 12 x | 16 |  | 4.71 | 12 | 0.22 |  |  | NO | 50 | 1.5 | 4 | 4 | 115 | 75 | 27.5 | 75 | 235.5 | 0.92353 | 168.4691 | 1 | 79.2 | 17.2 | 27.3837 | 30 | 1.6 | 29 | 0 | 394.75 | 80 | 1 | 500 | 1273.7 | 552.65 | 120.4045 | 17.5134 | OK | 207.25 | 17.2708 | 500 | 41.6667 | 103 | 19.5916 | 75.4 | 0 | 3.5382 | 317 | 0.89284 | 0.69988 | 0.91667 | OK | OK
3 | 1.5675 | C-D | 2* | 12 x | 19 |  | 5.57 | 12.2 | 0.235 |  |  | NO | 50 | 1.5 | 4 | 4 | 115 | 75 | 27.5 | 75 | 278.5 | 1.0922 | 199.5575 | 1 | 86.01 | 17.2 | 32.3837 | 30 | 1.6 | 29 | 0 | 397.75 | 125 | 1 | 781.25 | 1727.3 | 556.85 | 163.2838 | 23.7504 | OK | 210.25 | 17.5208 | 781.25 | 65.1042 | 130 | 19.8752 | 92.6 | 0 | 3.4539 | 383 | 0.71764 | 0.90512 | 0.91667 | OK | OK
9 | 5.445 | C-D | 3,4* | 12 x | 22 |  | 6.48 | 12.3 | 0.26 |  |  | NO | 50 | 1.5 | 4 | 4 | 115 | 82.5 | 27.5 | 82.5 | 324 | 1.1551 | 232.6108 | 1 | 95.94 | 17.2 | 37.6744 | 30 | 1.6 | 29 | 0 | 438.625 | 125 | 1 | 859.375 | 1901.35 | 614.075 | 179.737 | 26.1436 | OK | 232.375 | 19.3646 | 859.375 | 71.6146 | 156 | 21.9667 | 92.6 | 0 | 3.4225 | 453 | 0.66097 | 0.84178 | 0.91667 | OK | OK
3 | 0.72 | D-D.5, | 2 | 10 x | 12 |  | 3.54 | 9.87 | 0.19 |  |  | NO | 50 | 1.5 | 4 | 4 | 115 | 81 | 20 | 60 | 177 | 0.86765 | 112.8531 | 1 | 56.259 | 17.2 | 20.5814 | 30 | 1.6 | 29 | 0 | 421.05 | 80 | 1 | 540 | 1369.26 | 589.47 | 68.463 | 13.6926 | OK | 218.55 | 18.2125 | 540 | 45 | 53.8 | 10.9275 | 46.9 | 0 | 3.5662 | 180 | 0.50428 | 0.37241 | 0.66667 | OK | OK
4 | 0.96 | D.5-E | 3, 4 | 10 x | 12 |  | 3.54 | 9.87 | 0.19 |  |  | NO | 50 | 1.5 | 4 | 4 | 115 | 82.5 | 20 | 60 | 177 | 0.86765 | 112.8531 | 1 | 56.259 | 17.2 | 20.5814 | 30 | 1.6 | 29 | 0 | 428.625 | 80 | 1 | 550 | 1394.35 | 600.075 | 69.7175 | 13.9435 | OK | 222.375 | 18.5312 | 550 | 45.8333 | 53.8 | 11.1188 | 46.9 | 0 | 3.5662 | 180 | 0.51311 | 0.37931 | 0.66667 | OK | OK
4 | 0.96 |  | 5 | 10 x | 12 |  | 3.54 | 9.87 | 0.19 |  |  | NO | 50 | 1.5 | 4 | 4 | 115 | 75 | 20 | 60 | 177 | 0.86765 | 112.8531 | 1 | 56.259 | 17.2 | 20.5814 | 30 | 1.6 | 29 | 0 | 390.75 | 80 | 1 | 500 | 1268.9 | 547.05 | 63.445 | 12.689 | OK | 203.25 | 16.9375 | 500 | 41.6667 | 53.8 | 10.1625 | 46.9 | 0 | 3.5662 | 180 | 0.46898 | 0.34483 | 0.66667 | OK | OK
3 | 0.72 | D-D.5 | 2* | 10 x | 12 |  | 3.54 | 9.87 | 0.19 |  |  | NO | 50 | 1.5 | 4 | 4 | 115 | 81 | 20 | 60 | 177 | 0.86765 | 112.8531 | 1 | 56.259 | 17.2 | 20.5814 | 30 | 1.6 | 29 | 0 | 421.05 | 125 | 1 | 843.75 | 1855.26 | 589.47 | 92.763 | 18.5526 | OK | 218.55 | 18.2125 | 843.75 | 70.3125 | 53.8 | 10.9275 | 46.9 | 0 | 3.5662 | 180 | 0.50428 | 0.5819 | 0.66667 | OK | OK
|  |  | ↓↓↓↓↓↓↓↓↓↓↓↓↓↓↓↓↓↓↓↓↓↓↓↓↓↓↓↓↓↓↓↓↓↓↓↓ |  |  | w |  | ↓↓↓↓↓↓↓↓↓↓↓↓↓↓↓↓↓↓↓↓↓↓↓↓↓↓↓↓↓↓ |  |  |  |  | in: Set 3, p 1 of 3 | [19 empty] | Set 3, p 2 of 3 | [23 empty] | Set 2, p 3 of 3
L
|  | 2nd | Exterior Floor Girders
# Bms | Weight | Node | Node | Wide Flange Shape | [8 empty] | in: Steel; in: Slab; in: Trib; K: ΣQn |  | Shear Strength |  | AISC |  | DL | DL | DL | DL | DL | LL | LL | LL | 1.2DL+ | 1.4DL |  |  | ΦVn>Vu | DL | DL | LL | LL | Steel | Mu | ΦMn | Y1 | Y2 | Low | DL Δ | LL Δ | L/400 | DL | LL
[13 empty] | in: deck; in: Total; pcf: Conc.; in: Width/ | ΦMn | Φ | ΦVn | Tab3-21 | Stud | Super- | Steel | Slab | Peri- | Total |  | Reduct | w/ | 1.6LL |  | Mu | Vu | & | Const |  |  |  | Ixx | Const | Steel |  |  | Bnd Ixx | Const. |  |  | Δ OK | Δ OK
|  |  |  | Nom. | Weight | Notes | As | d | tw | h / tw | kv | Cv | fy | t | f'c | t | Weight | Space | L | be | (AsFy) | a | Φ=0.9 |  |  | 3/4"dia | # | Imposed | Deck |  | meter |  |  | Factor | reduct | Wu | Wu |  |  | ΦMn>Mu | [6 empty] | Bm
| (k) |  |  | Depth | plf |  | in² | in | in |  |  |  | ksi | in | ksi | in | pcf | in | ft | in | K | in | ft-K |  | K | Qn (K) | req'd | psf | psf | psf | plf | plf | psf |  | plf | plf | plf | ft-K | K | ? | plf | lb/in | plf | lb/in | in^4 | ft-K | ft-K | in | in | in^4 | in | in | in | ? | ?
1 | 0.21 | B2 | C2 | 10 x | 12 |  | 3.54 | 9.87 | 0.19 |  |  | NO | 50 | 1.5 | 4 | 4 | 115 | 37.5 | 17.5 | 37.5 | 177 | 1.3882 | 109.3977 | 1 | 56.259 | 17.2 | 20.5814 | 30 | 1.6 | 29 | 520 | 721.375 | 125 | 1 | 390.625 | 1490.65 | 1009.925 | 57.0639 | 13.0432 | OK | 107.625 | 8.9688 | 390.625 | 32.5521 | 53.8 | 4.12 |  | 0 | 3.3059 | 180 | 0.14557 | 0.15792 | 0.525 | OK | OK
1 | 0.21 | F2 | G2 | 10 x | 12 |  | 3.54 | 9.87 | 0.19 |  |  | NO | 50 | 1.5 | 4 | 4 | 115 | 37.5 | 17.5 | 37.5 | 177 | 1.3882 | 109.3977 | 1 | 56.259 | 17.2 | 20.5814 | 30 | 1.6 | 29 | 520 | 721.375 | 80 | 1 | 250 | 1265.65 | 1009.925 | 48.4507 | 11.0744 | OK | 107.625 | 8.9688 | 250 | 20.8333 | 53.8 | 4.12 |  | 0 | 3.3059 | 180 | 0.14557 | 0.10107 | 0.525 | OK | OK
1 | 0.21 | B6 | C6 | 10 x | 12 |  | 3.54 | 9.87 | 0.19 |  |  | NO | 50 | 1.5 | 4 | 4 | 115 | 37.5 | 17.5 | 37.5 | 177 | 1.3882 | 109.3977 | 1 | 56.259 | 17.2 | 20.5814 | 30 | 1.6 | 29 | 520 | 721.375 | 80 | 1 | 250 | 1265.65 | 1009.925 | 48.4507 | 11.0744 | OK | 107.625 | 8.9688 | 250 | 20.8333 | 53.8 | 4.12 |  | 0 | 3.3059 | 180 | 0.14557 | 0.10107 | 0.525 | OK | OK
1 | 0.21 | F6 | G6 | 10 x | 12 |  | 3.54 | 9.87 | 0.19 |  |  | NO | 50 | 1.5 | 4 | 4 | 115 | 37.5 | 17.5 | 37.5 | 177 | 1.3882 | 109.3977 | 1 | 56.259 | 17.2 | 20.5814 | 30 | 1.6 | 29 | 520 | 721.375 | 80 | 1 | 250 | 1265.65 | 1009.925 | 48.4507 | 11.0744 | OK | 107.625 | 8.9688 | 250 | 20.8333 | 53.8 | 4.12 |  | 0 | 3.3059 | 180 | 0.14557 | 0.10107 | 0.525 | OK | OK
1 | 0.385 | C2 | D2 | 12 x | 14 | v | 4.16 | 11.9 | 0.2 | 54.3 | 5 | 1 | 50 | 1.5 | 4 | 4 | 115 | 37.5 | 27.5 | 37.5 | 208 | 1.6314 | 142.4953 | 0.9 | 64.26 | 17.2 | 24.186 | 30 | 1.6 | 29 | 520 | 723.375 | 125 | 1 | 390.625 | 1493.05 | 1012.725 | 141.1399 | 20.5294 | OK | 109.625 | 9.1354 | 390.625 | 32.5521 | 88.6 | 10.363 |  | 0 | 3.1843 | 262 | 0.54902 | 0.66157 | 0.825 | OK | OK
1 | 0.385 | E2 | F2 | 12 x | 14 | v | 4.16 | 11.9 | 0.2 | 54.3 | 5 | 1 | 50 | 1.5 | 4 | 4 | 115 | 37.5 | 27.5 | 37.5 | 208 | 1.6314 | 142.4953 | 0.9 | 64.26 | 17.2 | 24.186 | 30 | 1.6 | 29 | 520 | 723.375 | 80 | 1 | 250 | 1268.05 | 1012.725 | 119.8704 | 17.4357 | OK | 109.625 | 9.1354 | 250 | 20.8333 | 88.6 | 10.363 |  | 0 | 3.1843 | 262 | 0.54902 | 0.4234 | 0.825 | OK | OK
1 | 0.385 | C7 | D7 | 12 x | 14 | v | 4.16 | 11.9 | 0.2 | 54.3 | 5 | 1 | 50 | 1.5 | 4 | 4 | 115 | 37.5 | 27.5 | 37.5 | 208 | 1.6314 | 142.4953 | 0.9 | 64.26 | 17.2 | 24.186 | 30 | 1.6 | 29 | 520 | 723.375 | 80 | 1 | 250 | 1268.05 | 1012.725 | 119.8704 | 17.4357 | OK | 109.625 | 9.1354 | 250 | 20.8333 | 88.6 | 10.363 |  | 0 | 3.1843 | 262 | 0.54902 | 0.4234 | 0.825 | OK | OK
1 | 0.385 | E7 | F7 | 12 x | 14 | v | 4.16 | 11.9 | 0.2 | 54.3 | 5 | 1 | 50 | 1.5 | 4 | 4 | 115 | 37.5 | 27.5 | 37.5 | 208 | 1.6314 | 142.4953 | 0.9 | 64.26 | 17.2 | 24.186 | 30 | 1.6 | 29 | 520 | 723.375 | 80 | 1 | 250 | 1268.05 | 1012.725 | 119.8704 | 17.4357 | OK | 109.625 | 9.1354 | 250 | 20.8333 | 88.6 | 10.363 |  | 0 | 3.1843 | 262 | 0.54902 | 0.4234 | 0.825 | OK | OK
1 | 0.55 | B2 | B3 | 14 x | 22 |  | 6.49 | 13.7 | 0.23 |  |  | NO | 50 | 1.5 | 4 | 4 | 115 | 105 | 25 | 75 | 324.5 | 1.2725 | 248.5765 | 1 | 94.53 | 17.2 | 37.7326 | 30 | 1.6 | 29 | 520 | 1072.25 | 125 | 0.96714 | 1057.8063 | 2979.19 | 1501.15 | 232.7492 | 37.2399 | OK | 289.75 | 24.1458 | 1093.75 | 91.1458 | 199 | 22.6367 |  | 0 | 3.3637 | 535 | 0.44128 | 0.6196 | 0.75 | OK | OK
1 | 0.55 | G2 | G3 | 14 x | 22 |  | 6.49 | 13.7 | 0.23 |  |  | NO | 50 | 1.5 | 4 | 4 | 115 | 105 | 25 | 75 | 324.5 | 1.2725 | 248.5765 | 1 | 94.53 | 17.2 | 37.7326 | 30 | 1.6 | 29 | 520 | 1072.25 | 80 | 0.96714 | 676.996 | 2369.8936 | 1501.15 | 185.1479 | 29.6237 | OK | 289.75 | 24.1458 | 700 | 58.3333 | 199 | 22.6367 |  | 0 | 3.3637 | 535 | 0.44128 | 0.39654 | 0.75 | OK | OK
1 | 0.55 | B5 | B6 | 14 x | 22 |  | 6.49 | 13.7 | 0.23 |  |  | NO | 50 | 1.5 | 4 | 4 | 115 | 105 | 25 | 75 | 324.5 | 1.2725 | 248.5765 | 1 | 94.53 | 17.2 | 37.7326 | 30 | 1.6 | 29 | 520 | 1072.25 | 80 | 0.96714 | 676.996 | 2369.8936 | 1501.15 | 185.1479 | 29.6237 | OK | 289.75 | 24.1458 | 700 | 58.3333 | 199 | 22.6367 |  | 0 | 3.3637 | 535 | 0.44128 | 0.39654 | 0.75 | OK | OK
1 | 0.55 | G5 | G6 | 14 x | 22 |  | 6.49 | 13.7 | 0.23 |  |  | NO | 50 | 1.5 | 4 | 4 | 115 | 105 | 25 | 75 | 324.5 | 1.2725 | 248.5765 | 1 | 94.53 | 17.2 | 37.7326 | 30 | 1.6 | 29 | 520 | 1072.25 | 80 | 0.96714 | 676.996 | 2369.8936 | 1501.15 | 185.1479 | 29.6237 | OK | 289.75 | 24.1458 | 700 | 58.3333 | 199 | 22.6367 |  | 0 | 3.3637 | 535 | 0.44128 | 0.39654 | 0.75 | OK | OK
1 | 0.715 | A3 | A4 | 16 x | 26 | v | 7.68 | 15.7 | 0.25 | 56.8 | 5 | 1 | 50 | 1.5 | 4 | 4 | 115 | 117 | 27.5 | 82.5 | 384 | 1.369 | 321.5666 | 0.9 | 105.975 | 17.2 | 44.6512 | 30 | 1.6 | 29 | 520 | 1136.85 | 125 | 0.89775 | 1094.1331 | 3114.833 | 1591.59 | 294.4491 | 42.829 | OK | 324.35 | 27.0292 | 1218.75 | 101.5625 | 245 | 30.6612 |  | 0 | 3.3155 | 780 | 0.58744 | 0.69332 | 0.825 | OK | OK
1 | 0.715 | A4 | A5 | 16 x | 26 | v | 7.68 | 15.7 | 0.25 | 56.8 | 5 | 1 | 50 | 1.5 | 4 | 4 | 115 | 117 | 27.5 | 82.5 | 384 | 1.369 | 321.5666 | 0.9 | 105.975 | 17.2 | 44.6512 | 30 | 1.6 | 29 | 520 | 1136.85 | 125 | 0.89775 | 1094.1331 | 3114.833 | 1591.59 | 294.4491 | 42.829 | OK | 324.35 | 27.0292 | 1218.75 | 101.5625 | 245 | 30.6612 |  | 0 | 3.3155 | 780 | 0.58744 | 0.69332 | 0.825 | OK | OK
1 | 0.605 | H3 | H4 | 14 x | 22 |  | 6.49 | 13.7 | 0.23 |  |  | NO | 50 | 1.5 | 4 | 4 | 115 | 117 | 27.5 | 82.5 | 324.5 | 1.1569 | 249.9843 | 1 | 94.53 | 17.2 | 37.7326 | 30 | 1.6 | 29 | 520 | 1132.85 | 80 | 0.89775 | 700.2452 | 2479.8123 | 1585.99 | 234.4198 | 34.0974 | OK | 320.35 | 26.6958 | 780 | 65 | 199 | 30.2831 |  | 0 | 3.4216 | 538 | 0.71431 | 0.64332 | 0.825 | OK | OK
1 | 0.605 | H4 | H5 | 14 x | 22 |  | 6.49 | 13.7 | 0.23 |  |  | NO | 50 | 1.5 | 4 | 4 | 115 | 117 | 27.5 | 82.5 | 324.5 | 1.1569 | 249.9843 | 1 | 94.53 | 17.2 | 37.7326 | 30 | 1.6 | 29 | 520 | 1132.85 | 80 | 0.89775 | 700.2452 | 2479.8123 | 1585.99 | 234.4198 | 34.0974 | OK | 320.35 | 26.6958 | 780 | 65 | 199 | 30.2831 |  | 0 | 3.4216 | 538 | 0.71431 | 0.64332 | 0.825 | OK | OK
1 | 0.05 | C6 | C7 | 8 x | 10 | f | 2.96 | 7.89 | 0.17 |  |  | NO | 50 | 1.5 | 4 | 4 | 115 | 0.1 | 5 |  | unbraced L = | 5' | 28.5 | 1 | 40.239 | 17.2 |  | 30 | 1.6 | 29 | 520 | 530.505 | 80 | 1 | 0.66667 | 637.6727 | 742.707 | 2.321 | 1.8568 | OK | 10.255 | 0.85458 | 0.66667 | 0.055556 | 30.8 | 0.032047 |  | 0 |  | 30.8 | 0.00016145 | 1.0496e-05 | 0.15 | OK | OK | Non Composite
1 | 0.05 | F6 | F7 | 8 x | 10 | f | 2.96 | 7.89 | 0.17 |  |  | NO | 50 | 1.5 | 4 | 4 | 115 | 0.1 | 5 |  | unbraced L = | 5' | 28.5 | 1 | 40.239 | 17.2 |  | 30 | 1.6 | 29 | 520 | 530.505 | 80 | 1 | 0.66667 | 637.6727 | 742.707 | 2.321 | 1.8568 | OK | 10.255 | 0.85458 | 0.66667 | 0.055556 | 30.8 | 0.032047 |  | 0 |  | 30.8 | 0.00016145 | 1.0496e-05 | 0.15 | OK | OK | Non Composite

## Flr 3-5
Flexural Strength of Full Composite Action Wide Flange Beams
© Gerald Craig 2009
[15 empty] | M'p = Mp - (0.7FySx) |  | (λ - λp)
|  | RF=0.25+ | 15 | ≥ 0.5 (supporting one floor) | [12 empty] | (λr - λp)
√(KLLAT)
[15 empty] | λ = h/tw |  | λ = bf/2tf
|  | KLL = | 2 | (for interior & edge beams w/out cantilever slab ASCE 7-05 Table 4-2) | [10 empty] | λp = 3.76 √(E/Fy) |  | λp = 0.38 √(E/Fy)
[15 empty] | λr = 5.7 √(E/Fy) |  | λr = 1.0 √(E/Fy)
"Office" space designed @ 100psf on 1st (unknown corridor location)
|  | "Office" space designed @ 80psf on 2nd-8th (unknown corridor location) | [12 empty] | Per Floor Structural Steel DL =
|  | "Office" space designed @ 115psf on 9th-12th (100psf project specified, 15psf access flooring) | [12 empty] | 49.636 | K
"Office" space designed @ 125psf on 2nd file storage, area defined on plans) *
|  | Balconies designed @ 100psf | [12 empty] | # Beams
[5 empty] | P | [9 empty] | 110
|  |  | w |  |  | ↓↓↓↓↓↓↓↓↓↓↓↓↓↓↓↓↓↓↓↓↓↓↓↓↓↓↓↓↓↓
|  |  | L/2 |  | L/2
L
Transfer Girders D1-E1, D7-E7
# Bms | Weight | Node | Node | Wide Flange Shape | [5 empty] | Steel |  | Slab |  | Trib |  |  | 0.85f'c |  |  |  | AISC |  | PD | PD | PD | PD | PD | WD | WD | WD | WD | WD | WD | PL | WL | LL |  |  | ΦVn>Vu | PD | WD | Steel | Const. | Steel |  |  | Low | Const. |  |  | DL | LL
[10 empty] | deck |  | Total | Conc. | Width/ |  |  | *a*be |  | ΦMn | ΦVn | Tab3-21 | Stud | Beam | Super | Deck | Slab | Total | Self | Super | Deck | Slab | Peri- | Total | Beam | Beam | Reduct | Mu | Vu | & | Const | Const | Ixx | Mu | ΦMn | Y1 | Y2 | Bnd Ixx | DL Δ | LL Δ | L/400 | Δ OK | Δ OK
|  |  |  | Nom. | Weight | As | d | tw | fy | t | f'c | t | Weight | Space | L | be | ΣQn | a | Φ=0.9 | Φ=1.0 | 3/4"dia | # | PD: Imposed; PD: DL; WD: Imposed; WD: meter; LL: Factor |  |  | ΦMn>Mu
| (k) |  |  | Depth | plf | in² | in | in | ksi | in | ksi | in | pcf | in | ft | in | K | in | ft-K | K | Qn (K) | req'd | # | # | # | # | # | plf | plf | plf | plf | plf | plf | # | # |  | ft-K | K | ? | # | plf | in^4 | ft-K | ft-K | in | in | in^4 | in | in | in | ? | ?
2 | 4.4 | D1 | E1 | 21 x | 55 | 16.2 | 20.8 | 0.375 | 50 | 1.5 | 4 | 4 | 115 | 46.5 | 40 | 46.5 | 395.25 | 2.5 | 702 | 234 | 17.2 | 45.9593 | 472.5 | 4050 | 216 | 3915 | 8653.5 | 55 | 217.5 | 11.6 | 210.3 | 520 | 959.4 | 10800 | 580 | 1 | 692.498 | 55.4177 | OK | 4603.5 | 276.9 | 1140 | 920.7 |  | 2.505 | 2.75 | 2035 | 0.80326 | 0.98774 | 1.2 | OK | OK
[20 empty] | 3-19 | [28 empty] | 3-20
|  |  | ↓↓↓↓↓↓↓↓↓↓↓↓↓↓↓↓↓↓↓↓↓↓↓↓↓↓↓↓↓↓↓↓↓↓↓↓ |  |  | w | in: ↓↓↓↓↓↓↓↓↓↓↓↓↓↓↓↓↓↓↓↓↓↓↓↓↓↓↓↓↓↓
L
|  | 3rd-5th | Interior Girders
# Bms | Weight | Node | Node | Wide Flange Shape |  |  | in: Steel; in: Slab; in: Trib |  |  | ΣQn |  |  | Shear Strength |  | AISC |  | DL | DL | DL | DL | DL | LL | LL | LL | 1.2DL+ | 1.4DL |  |  | ΦVn>Vu | DL | DL | LL | LL | Steel | Mu | ΦMn | Y1 | Y2 | Low | DL Δ | LL Δ | L/360 | DL | LL
[7 empty] | in: deck; in: Total; K: Conc.; in: Width/ |  |  |  |  | ΦMn | Φ | ΦVn | Tab3-21 | Stud | Super- | Steel | Slab | Peri- | Total |  | Reduct | w/ | 1.6LL |  | Mu | Vu | & | Const |  |  |  | Ixx | Const | Steel |  |  | Bnd Ixx | Const. |  |  | Δ OK | Δ OK
|  |  |  | Nom. | Weight | Notes | As | d | tw | h / tw | kv | Cv | fy | t | f'c | t | Weight | Space | L | be | (AsFy) | a | Φ=0.9 |  |  | 3/4"dia | # | Imposed | Deck |  | meter |  |  | Factor | reduct | Wu | Wu |  |  | ΦMn>Mu | [6 empty] | Bm
| (k) |  |  | Depth | plf |  | in² | in | in |  |  |  | ksi | in | ksi | in | pcf | in | ft | in | K | in | ft-K |  | K | Qn (K) | req'd | psf | psf | psf | plf | plf | psf |  | plf | plf | plf | ft-K | K | ? | plf | lb/in | plf | lb/in | in^4 | ft-K | ft-K | in | in | in^4 | in | in | in | ? | ?
1 | 0.75 | C2 | C3 | 14 x | 30 |  | 8.85 | 13.8 | 0.27 |  |  | NO | 50 | 1.5 | 4 | 4 | 115 | 270 | 25 | 75 | 442.5 | 1.7353 | 332.9487 | 1 | 111.78 | 17.2 | 51.4535 | 30 | 1.6 | 29 | 0 | 1393.5 | 80 | 0.69721 | 1254.9845 | 3680.1752 | 1950.9 | 287.5137 | 46.0022 | OK | 718.5 | 59.875 | 1800 | 150 | 291 | 56.1328 |  | 0 | 3.1324 | 738 | 0.7483 | 0.7392 | 0.83333 | OK | OK
1 | 0.9625 | C3 | C4 | 18 x | 35 |  | 10.3 | 17.7 | 0.3 |  |  | NO | 50 | 1.5 | 4 | 4 | 115 | 282 | 27.5 | 82.5 | 515 | 1.836 | 460.8734 | 1 | 159.3 | 17.2 | 59.8837 | 30 | 1.6 | 29 | 0 | 1459.1 | 80 | 0.66723 | 1254.3932 | 3757.9492 | 2042.74 | 355.2436 | 51.6718 | OK | 754.1 | 62.8417 | 1880 | 156.6667 | 510 | 71.286 |  | 0 | 3.082 | 1230 | 0.65611 | 0.67822 | 0.91667 | OK | OK
1 | 0.9625 | C4 | C5 | 18 x | 35 |  | 10.3 | 17.7 | 0.3 |  |  | NO | 50 | 1.5 | 4 | 4 | 115 | 282 | 27.5 | 82.5 | 515 | 1.836 | 460.8734 | 1 | 159.3 | 17.2 | 59.8837 | 30 | 1.6 | 29 | 0 | 1459.1 | 80 | 0.66723 | 1254.3932 | 3757.9492 | 2042.74 | 355.2436 | 51.6718 | OK | 754.1 | 62.8417 | 1880 | 156.6667 | 510 | 71.286 |  | 0 | 3.082 | 1230 | 0.65611 | 0.67822 | 0.91667 | OK | OK
1 | 0.75 | C5 | C6 | 14 x | 30 |  | 8.85 | 13.8 | 0.27 |  |  | NO | 50 | 1.5 | 4 | 4 | 115 | 270 | 25 | 75 | 442.5 | 1.7353 | 332.9487 | 1 | 111.78 | 17.2 | 51.4535 | 30 | 1.6 | 29 | 0 | 1393.5 | 80 | 0.69721 | 1254.9845 | 3680.1752 | 1950.9 | 287.5137 | 46.0022 | OK | 718.5 | 59.875 | 1800 | 150 | 291 | 56.1328 |  | 0 | 3.1324 | 738 | 0.7483 | 0.7392 | 0.83333 | OK | OK
1 | 0.9625 | D1 | D2 | 18 x | 35 |  | 10.3 | 17.7 | 0.3 |  |  | NO | 50 | 1.5 | 4 | 4 | 115 | 282 | 27.5 | 82.5 | 515 | 1.836 | 460.8734 | 1 | 159.3 | 17.2 | 59.8837 | 30 | 1.6 | 29 | 0 | 1459.1 | 80 | 0.66723 | 1254.3932 | 3757.9492 | 2042.74 | 355.2436 | 51.6718 | OK | 754.1 | 62.8417 | 1880 | 156.6667 | 510 | 71.286 |  | 0 | 3.082 | 1230 | 0.65611 | 0.67822 | 0.91667 | OK | OK
1 | 0.9625 | E1 | E3 | 18 x | 35 |  | 10.3 | 17.7 | 0.3 |  |  | NO | 50 | 1.5 | 4 | 4 | 115 | 282 | 27.5 | 82.5 | 515 | 1.836 | 460.8734 | 1 | 159.3 | 17.2 | 59.8837 | 30 | 1.6 | 29 | 0 | 1459.1 | 80 | 0.66723 | 1254.3932 | 3757.9492 | 2042.74 | 355.2436 | 51.6718 | OK | 754.1 | 62.8417 | 1880 | 156.6667 | 510 | 71.286 |  | 0 | 3.082 | 1230 | 0.65611 | 0.67822 | 0.91667 | OK | OK
1 | 1.05 | D5 | D7 | 18 x | 35 |  | 10.3 | 17.7 | 0.3 |  |  | NO | 50 | 1.5 | 4 | 4 | 115 | 282 | 30 | 90 | 515 | 1.683 | 463.8282 | 1 | 159.3 | 17.2 | 59.8837 | 30 | 1.6 | 29 | 0 | 1459.1 | 80 | 0.64947 | 1220.9993 | 3704.5189 | 2042.74 | 416.7584 | 55.5678 | OK | 754.1 | 62.8417 | 1880 | 156.6667 | 510 | 84.8363 |  | 0 | 3.1585 | 1230 | 0.92924 | 0.96056 | 1 | OK | OK
1 | 1.05 | E5 | E7 | 18 x | 35 |  | 10.3 | 17.7 | 0.3 |  |  | NO | 50 | 1.5 | 4 | 4 | 115 | 282 | 30 | 90 | 515 | 1.683 | 463.8282 | 1 | 159.3 | 17.2 | 59.8837 | 30 | 1.6 | 29 | 0 | 1459.1 | 80 | 0.64947 | 1220.9993 | 3704.5189 | 2042.74 | 416.7584 | 55.5678 | OK | 754.1 | 62.8417 | 1880 | 156.6667 | 510 | 84.8363 |  | 0 | 3.1585 | 1230 | 0.92924 | 0.96056 | 1 | OK | OK
1 | 0.9625 | (D.5)1 | (D.5)3 | 18 x | 35 |  | 10.3 | 17.7 | 0.3 |  |  | NO | 50 | 1.5 | 4 | 4 | 115 | 240 | 27.5 | 82.5 | 515 | 1.836 | 460.8734 | 1 | 159.3 | 17.2 | 59.8837 | 30 | 1.6 | 29 | 0 | 1247 | 80 | 0.70227 | 1123.6272 | 3294.2036 | 1745.8 | 311.4052 | 45.2953 | OK | 647 | 53.9167 | 1600 | 133.3333 | 510 | 61.1617 |  | 0 | 3.082 | 1230 | 0.56292 | 0.57721 | 0.91667 | OK | OK
1 | 0.8525 | (D.5)5 | (D.5)7 | 16 x | 31 |  | 9.13 | 15.9 | 0.275 |  |  | NO | 50 | 1.5 | 4 | 4 | 115 | 240 | 27.5 | 82.5 | 456.5 | 1.6275 | 381.2782 | 1 | 131.175 | 17.2 | 53.0814 | 30 | 1.6 | 29 | 0 | 1243 | 80 | 0.70227 | 1123.6272 | 3289.4036 | 1740.2 | 310.9514 | 45.2293 | OK | 643 | 53.5833 | 1600 | 133.3333 | 375 | 60.7836 |  | 0 | 3.1863 | 940 | 0.76084 | 0.75528 | 0.91667 | OK | OK
1 | 0.75 | F2 | F3 | 14 x | 30 |  | 8.85 | 13.8 | 0.27 |  |  | NO | 50 | 1.5 | 4 | 4 | 115 | 270 | 25 | 75 | 442.5 | 1.7353 | 332.9487 | 1 | 111.78 | 17.2 | 51.4535 | 30 | 1.6 | 29 | 0 | 1393.5 | 80 | 0.69721 | 1254.9845 | 3680.1752 | 1950.9 | 287.5137 | 46.0022 | OK | 718.5 | 59.875 | 1800 | 150 | 291 | 56.1328 |  | 0 | 3.1324 | 738 | 0.7483 | 0.7392 | 0.83333 | OK | OK
1 | 0.9625 | F3 | F4 | 18 x | 35 |  | 10.3 | 17.7 | 0.3 |  |  | NO | 50 | 1.5 | 4 | 4 | 115 | 282 | 27.5 | 82.5 | 515 | 1.836 | 460.8734 | 1 | 159.3 | 17.2 | 59.8837 | 30 | 1.6 | 29 | 0 | 1459.1 | 80 | 0.66723 | 1254.3932 | 3757.9492 | 2042.74 | 355.2436 | 51.6718 | OK | 754.1 | 62.8417 | 1880 | 156.6667 | 510 | 71.286 |  | 0 | 3.082 | 1230 | 0.65611 | 0.67822 | 0.91667 | OK | OK
1 | 0.9625 | F4 | F5 | 18 x | 35 |  | 10.3 | 17.7 | 0.3 |  |  | NO | 50 | 1.5 | 4 | 4 | 115 | 282 | 27.5 | 82.5 | 515 | 1.836 | 460.8734 | 1 | 159.3 | 17.2 | 59.8837 | 30 | 1.6 | 29 | 0 | 1459.1 | 80 | 0.66723 | 1254.3932 | 3757.9492 | 2042.74 | 355.2436 | 51.6718 | OK | 754.1 | 62.8417 | 1880 | 156.6667 | 510 | 71.286 |  | 0 | 3.082 | 1230 | 0.65611 | 0.67822 | 0.91667 | OK | OK
1 | 0.75 | F5 | F6 | 14 x | 30 |  | 8.85 | 13.8 | 0.27 |  |  | NO | 50 | 1.5 | 4 | 4 | 115 | 270 | 25 | 75 | 442.5 | 1.7353 | 332.9487 | 1 | 111.78 | 17.2 | 51.4535 | 30 | 1.6 | 29 | 0 | 1393.5 | 80 | 0.69721 | 1254.9845 | 3680.1752 | 1950.9 | 287.5137 | 46.0022 | OK | 718.5 | 59.875 | 1800 | 150 | 291 | 56.1328 |  | 0 | 3.1324 | 738 | 0.7483 | 0.7392 | 0.83333 | OK | OK
P
|  |  | ↓↓↓↓↓↓↓↓↓↓↓↓↓↓↓↓↓↓↓↓↓↓↓↓↓↓↓↓↓↓↓↓↓↓↓↓ |  |  | w |  | ↓↓↓↓↓↓↓↓↓↓↓↓↓↓↓↓↓↓↓↓↓↓↓↓↓↓↓↓↓↓
|  |  | a |  |  |  | b
L
|  | 3rd - 5th | Interior Floor Girders
# Bms | Weight |  |  | Wide Flange Shape | [9 empty] | Steel |  | Slab |  | Trib |  |  | ΣQn |  |  | Shear Strength |  | AISC |  | DL | DL | DL | DL | DL | Concen. | LL | LL | LL | Concen. | Concen. | 1.2DL+ | 1.2DL+ | 1.4DL | 1.4DL | a | b | Ma | Mb | Mc | Md | Mu | Vu | ΦVn>Vu | DL | DL | LL | LL | Steel | Mu | ΦMn | Y1 | Y2 | Low | DL Δ | LL Δ | L/360 | DL | LL
[14 empty] | deck |  | Total | Conc. | Width/ |  |  |  |  | ΦMn | Φ | ΦVn | Tab3-21 | Stud | Super- | Steel | Slab | Peri- | Total | DL |  | Reduct | w/ | LL (P) | LL (P) | 1.6LL | 1.6LL | [10 empty] | & | Const |  |  |  | Ixx | Const | Steel |  |  | Bnd Ixx | Const. |  |  | Δ OK | Δ OK
|  |  |  | Nom. | Weight | Notes | As | d | tw | h / tw | kv | Cv | fy | t | f'c | t | Weight | Space | L | be | (AsFy) | a | Φ=0.9 |  |  | 3/4"dia | # | Imposed | Deck |  | meter |  | P |  | Factor | RF | P | w/ RF | Wu | Pu | Wu | Pu | [8 empty] | ΦMn>Mu | [6 empty] | Bm
| (k) |  |  | Depth | plf |  | in² | in | in |  |  |  | ksi | in | ksi | in | pcf | in | ft | in | K | in | ft-K |  | K | Qn (K) | req'd | psf | psf | psf | plf | plf | lb | psf |  | plf | lb | lb | plf | lb | plf | plf | ft | ft | ft-K | ft-K | ft-K | ft-K | ft-K | K | ? | plf | lb/in | plf | lb/in | in^4 | ft-K | ft-K | in | in | in^4 | in | in | in | ? | ?
1 | 0.945 | D1 | D3 | 18x | 35 |  | 10.3 | 17.7 | 0.3 |  |  | NO | 50 | 1.5 | 4 | 4 | 115 | 285 | 27 | 81 | 515 | 1.87 | 460.2167 | 1 | 159.3 | 17.2 | 59.8837 | 30 | 1.6 | 29 | 0 | 1474.25 | 9947 | 80 | 0.66885 | 1270.8224 | 3438 | 2299.5197 | 3802.4159 | 15615.6316 | 2063.95 | 13925.8 | 2 | 25 | 28.9178 | 15.6156 | 95.0604 | 346.4951 | 362.1108 | 65.7915 | OK | 761.75 | 63.4792 | 1900 | 158.3333 | 510 | 87.8348 |  | 0 | 3.065 | 1230 | 0.72099 | 0.65199 | 0.9 | OK | OK
1 | 0.945 | E1 | E3 | 18x | 35 |  | 10.3 | 17.7 | 0.3 |  |  | NO | 50 | 1.5 | 4 | 4 | 115 | 285 | 27 | 81 | 515 | 1.87 | 460.2167 | 1 | 159.3 | 17.2 | 59.8837 | 30 | 1.6 | 29 | 0 | 1474.25 | 9947 | 80 | 0.66885 | 1270.8224 | 3438 | 2299.5197 | 3802.4159 | 15615.6316 | 2063.95 | 13925.8 | 2 | 25 | 28.9178 | 15.6156 | 95.0604 | 346.4951 | 362.1108 | 65.7915 | OK | 761.75 | 63.4792 | 1900 | 158.3333 | 510 | 87.8348 |  | 0 | 3.065 | 1230 | 0.72099 | 0.65199 | 0.9 | OK | OK
1 | 0.312 | A3 | C3 | 12x | 16 |  | 4.71 | 12 | 0.22 |  |  | NO | 50 | 1.5 | 4 | 4 | 115 | 78.75 | 19.5 | 58.5 | 235.5 | 1.184 | 166.1687 | 1 | 79.2 | 17.2 | 27.3837 | 30 | 1.6 | 29 | 0 | 413.6875 | 13404 | 80 | 1 | 525 | 2188 | 2188 | 1336.425 | 19585.6 | 579.1625 | 18765.6 | 2 | 17.5 | 35.1536 | 19.5856 | 23.3874 | 63.522 | 83.1076 | 30.607 | OK | 216.8125 | 18.0677 | 525 | 43.75 | 103 | 34.3638 |  | 0 | 3.408 | 312 | 0.59954 | 0.20835 | 0.65 | OK | OK
1 | 0.312 | A5 | C5 | 12x | 16 |  | 4.71 | 12 | 0.22 |  |  | NO | 50 | 1.5 | 4 | 4 | 115 | 78.75 | 19.5 | 58.5 | 235.5 | 1.184 | 166.1687 | 1 | 79.2 | 17.2 | 27.3837 | 30 | 1.6 | 29 | 0 | 413.6875 | 13404 | 80 | 1 | 525 | 2188 | 2188 | 1336.425 | 19585.6 | 579.1625 | 18765.6 | 2 | 17.5 | 35.1536 | 19.5856 | 23.3874 | 63.522 | 83.1076 | 30.607 | OK | 216.8125 | 18.0677 | 525 | 43.75 | 103 | 34.3638 |  | 0 | 3.408 | 312 | 0.59954 | 0.20835 | 0.65 | OK | OK
1 | 0.312 | F3 | H3 | 12x | 16 |  | 4.71 | 12 | 0.22 |  |  | NO | 50 | 1.5 | 4 | 4 | 115 | 78.75 | 19.5 | 58.5 | 235.5 | 1.184 | 166.1687 | 1 | 79.2 | 17.2 | 27.3837 | 30 | 1.6 | 29 | 0 | 413.6875 | 13404 | 80 | 1 | 525 | 2188 | 2188 | 1336.425 | 19585.6 | 579.1625 | 18765.6 | 2 | 17.5 | 35.1536 | 19.5856 | 23.3874 | 63.522 | 83.1076 | 30.607 | OK | 216.8125 | 18.0677 | 525 | 43.75 | 103 | 34.3638 |  | 0 | 3.408 | 312 | 0.59954 | 0.20835 | 0.65 | OK | OK
1 | 0.312 | F5 | H5 | 12x | 16 |  | 4.71 | 12 | 0.22 |  |  | NO | 50 | 1.5 | 4 | 4 | 115 | 78.75 | 19.5 | 58.5 | 235.5 | 1.184 | 166.1687 | 1 | 79.2 | 17.2 | 27.3837 | 30 | 1.6 | 29 | 0 | 413.6875 | 13404 | 80 | 1 | 525 | 2188 | 2188 | 1336.425 | 19585.6 | 579.1625 | 18765.6 | 2 | 17.5 | 35.1536 | 19.5856 | 23.3874 | 63.522 | 83.1076 | 30.607 | OK | 216.8125 | 18.0677 | 525 | 43.75 | 103 | 34.3638 |  | 0 | 3.408 | 312 | 0.59954 | 0.20835 | 0.65 | OK | OK
|  |  | ↓↓↓↓↓↓↓↓↓↓↓↓↓↓↓↓↓↓↓↓↓↓↓↓↓↓↓↓↓↓↓↓↓↓↓↓ |  |  | w |  | ↓↓↓↓↓↓↓↓↓↓↓↓↓↓↓↓↓↓↓↓↓↓↓↓↓↓↓↓↓↓
L
|  | 3rd-5th | Interior Floor Beams
# Bms | Weight | Span | Bay | Wide Flange Shape | [8 empty] | in: Steel; in: Slab; in: Trib; K: ΣQn |  | Shear Strength |  | AISC |  | DL | DL | DL | DL | DL | LL | LL | LL | 1.2DL+ | 1.4DL |  |  | ΦVn>Vu | DL | DL | LL | LL | Steel | Mu | ΦMn | Y1 | Y2 | Low | DL Δ | LL Δ | L/360 | DL | LL
[13 empty] | in: deck; in: Total; pcf: Conc.; in: Width/ | ΦMn | Φ | ΦVn | Tab3-21 | Stud | Super- | Steel | Slab | Peri- | Total |  | Reduct | w/ | 1.6LL |  | Mu | Vu | & | Const |  |  |  | Ixx | Const | Steel |  |  | Bnd Ixx | Const. |  |  | Δ OK | Δ OK
|  |  |  | Nom. | Weight | Notes | As | d | tw | h / tw | kv | Cv | fy | t | f'c | t | Weight | Space | L | be | (AsFy) | a | Φ=0.9 |  |  | 3/4"dia | # | Imposed | Deck |  | meter |  |  | Factor | reduct | Wu | Wu |  |  | ΦMn>Mu | [6 empty] | Bm
| (k) |  |  | Depth | plf |  | in² | in | in |  |  |  | ksi | in | ksi | in | pcf | in | ft | in | K | in | ft-K |  | K | Qn (K) | req'd | psf | psf | psf | plf | plf | psf |  | plf | plf | plf | ft-K | K | ? | plf | lb/in | plf | lb/in | in^4 | ft-K | ft-K | in | in | in^4 | in | in | in | ? | ?
14 | 2.94 | A-C, F-H | 3,4 | 10 x | 12 |  | 3.54 | 9.87 | 0.19 |  |  | NO | 50 | 1.5 | 4 | 4 | 115 | 75 | 17.5 | 52.5 | 177 | 0.9916 | 112.0304 | 1 | 56.259 | 17.2 | 20.5814 | 30 | 1.6 | 29 | 0 | 390.75 | 80 | 1 | 500 | 1268.9 | 547.05 | 48.5751 | 11.1029 | OK | 203.25 | 16.9375 | 500 | 41.6667 | 53.8 | 7.7807 | 46.9 | 0 | 3.5042 | 180 | 0.27491 | 0.20213 | 0.58333 | OK | OK
12 | 2.808 | B-C, F-G | 2,5 | 10 x | 12 |  | 3.54 | 9.87 | 0.19 |  |  | NO | 50 | 1.5 | 4 | 4 | 115 | 82.5 | 19.5 | 58.5 | 177 | 0.88989 | 112.7055 | 1 | 56.259 | 17.2 | 20.5814 | 30 | 1.6 | 29 | 0 | 428.625 | 80 | 1 | 550 | 1394.35 | 600.075 | 66.2752 | 13.5949 | OK | 222.375 | 18.5312 | 550 | 45.8333 | 53.8 | 10.5698 | 46.9 | 0 | 3.5551 | 180 | 0.46369 | 0.34278 | 0.65 | OK | OK
30 | 13.2 | C-D, E-F | 2 | 12 x | 16 |  | 4.71 | 12 | 0.22 |  |  | NO | 50 | 1.5 | 4 | 4 | 115 | 75 | 27.5 | 75 | 235.5 | 0.92353 | 168.4691 | 1 | 79.2 | 17.2 | 27.3837 | 30 | 1.6 | 29 | 0 | 394.75 | 80 | 1 | 500 | 1273.7 | 552.65 | 120.4045 | 17.5134 | OK | 207.25 | 17.2708 | 500 | 41.6667 | 103 | 19.5916 | 75.4 | 0 | 3.5382 | 317 | 0.89284 | 0.69988 | 0.91667 | OK | OK
|  |  | 3, 4 | 12 x | 16 |  | 4.71 | 12 | 0.22 |  |  | NO | 50 | 1.5 | 4 | 4 | 115 | 82.5 | 27.5 | 82.5 | 235.5 | 0.83957 | 169.2105 | 1 | 79.2 | 17.2 | 27.3837 | 30 | 1.6 | 29 | 0 | 432.625 | 80 | 1 | 550 | 1399.15 | 605.675 | 132.2634 | 19.2383 | OK | 226.375 | 18.8646 | 550 | 45.8333 | 103 | 21.3995 | 75.4 | 0 | 3.5802 | 317 | 0.97523 | 0.76987 | 0.91667 | NG | OK
|  |  | 5 | 12 x | 16 |  | 4.71 | 12 | 0.22 |  |  | NO | 50 | 1.5 | 4 | 4 | 115 | 75 | 27.5 | 75 | 235.5 | 0.92353 | 168.4691 | 1 | 79.2 | 17.2 | 27.3837 | 30 | 1.6 | 29 | 0 | 394.75 | 80 | 1 | 500 | 1273.7 | 552.65 | 120.4045 | 17.5134 | OK | 207.25 | 17.2708 | 500 | 41.6667 | 103 | 19.5916 | 75.4 | 0 | 3.5382 | 317 | 0.89284 | 0.69988 | 0.91667 | OK | OK
14 | 3.36 | D-D.5, | 2 | 10 x | 12 |  | 3.54 | 9.87 | 0.19 |  |  | NO | 50 | 1.5 | 4 | 4 | 115 | 81 | 20 | 60 | 177 | 0.86765 | 112.8531 | 1 | 56.259 | 17.2 | 20.5814 | 30 | 1.6 | 29 | 0 | 421.05 | 80 | 1 | 540 | 1369.26 | 589.47 | 68.463 | 13.6926 | OK | 218.55 | 18.2125 | 540 | 45 | 53.8 | 10.9275 | 46.9 | 0 | 3.5662 | 180 | 0.50428 | 0.37241 | 0.66667 | OK | OK
|  | D.5-E | 3, 4 | 10 x | 12 |  | 3.54 | 9.87 | 0.19 |  |  | NO | 50 | 1.5 | 4 | 4 | 115 | 82.5 | 20 | 60 | 177 | 0.86765 | 112.8531 | 1 | 56.259 | 17.2 | 20.5814 | 30 | 1.6 | 29 | 0 | 428.625 | 80 | 1 | 550 | 1394.35 | 600.075 | 69.7175 | 13.9435 | OK | 222.375 | 18.5312 | 550 | 45.8333 | 53.8 | 11.1188 | 46.9 | 0 | 3.5662 | 180 | 0.51311 | 0.37931 | 0.66667 | OK | OK
|  |  | 5 | 10 x | 12 |  | 3.54 | 9.87 | 0.19 |  |  | NO | 50 | 1.5 | 4 | 4 | 115 | 75 | 20 | 60 | 177 | 0.86765 | 112.8531 | 1 | 56.259 | 17.2 | 20.5814 | 30 | 1.6 | 29 | 0 | 390.75 | 80 | 1 | 500 | 1268.9 | 547.05 | 63.445 | 12.689 | OK | 203.25 | 16.9375 | 500 | 41.6667 | 53.8 | 10.1625 | 46.9 | 0 | 3.5662 | 180 | 0.46898 | 0.34483 | 0.66667 | OK | OK
|  |  | ↓↓↓↓↓↓↓↓↓↓↓↓↓↓↓↓↓↓↓↓↓↓↓↓↓↓↓↓↓↓↓↓↓↓↓↓ |  |  | w |  | ↓↓↓↓↓↓↓↓↓↓↓↓↓↓↓↓↓↓↓↓↓↓↓↓↓↓↓↓↓↓
L
|  | 3rd-5th | Exterior Floor Girders
# Bms | Weight | Node | Node | Wide Flange Shape | [8 empty] | in: Steel; in: Slab; in: Trib; K: ΣQn |  | Shear Strength |  | AISC |  | DL | DL | DL | DL | DL | LL | LL | LL | 1.2DL+ | 1.4DL |  |  | ΦVn>Vu | DL | DL | LL | LL | Steel | Mu | ΦMn | Y1 | Y2 | Low | DL Δ | LL Δ | L/400 | DL | LL
[13 empty] | in: deck; in: Total; pcf: Conc.; in: Width/ | ΦMn | Φ | ΦVn | Tab3-21 | Stud | Super- | Steel | Slab | Peri- | Total |  | Reduct | w/ | 1.6LL |  | Mu | Vu | & | Const |  |  |  | Ixx | Const | Steel |  |  | Bnd Ixx | Const. |  |  | Δ OK | Δ OK
|  |  |  | Nom. | Weight | Notes | As | d | tw | h / tw | kv | Cv | fy | t | f'c | t | Weight | Space | L | be | (AsFy) | a | Φ=0.9 |  |  | 3/4"dia | # | Imposed | Deck |  | meter |  |  | Factor | reduct | Wu | Wu |  |  | ΦMn>Mu | [6 empty] | Bm
| (k) |  |  | Depth | plf |  | in² | in | in |  |  |  | ksi | in | ksi | in | pcf | in | ft | in | K | in | ft-K |  | K | Qn (K) | req'd | psf | psf | psf | plf | plf | psf |  | plf | plf | plf | ft-K | K | ? | plf | lb/in | plf | lb/in | in^4 | ft-K | ft-K | in | in | in^4 | in | in | in | ? | ?
1 | 0.21 | B2 | C2 | 10 x | 12 |  | 3.54 | 9.87 | 0.19 |  |  | NO | 50 | 1.5 | 4 | 4 | 115 | 37.5 | 17.5 | 37.5 | 177 | 1.3882 | 109.3977 | 1 | 56.259 | 17.2 | 20.5814 | 30 | 1.6 | 29 | 520 | 721.375 | 80 | 1 | 250 | 1265.65 | 1009.925 | 48.4507 | 11.0744 | OK | 107.625 | 8.9688 | 250 | 20.8333 | 53.8 | 4.12 |  | 0 | 3.3059 | 180 | 0.14557 | 0.10107 | 0.525 | OK | OK
1 | 0.21 | F2 | G2 | 10 x | 12 |  | 3.54 | 9.87 | 0.19 |  |  | NO | 50 | 1.5 | 4 | 4 | 115 | 37.5 | 17.5 | 37.5 | 177 | 1.3882 | 109.3977 | 1 | 56.259 | 17.2 | 20.5814 | 30 | 1.6 | 29 | 520 | 721.375 | 80 | 1 | 250 | 1265.65 | 1009.925 | 48.4507 | 11.0744 | OK | 107.625 | 8.9688 | 250 | 20.8333 | 53.8 | 4.12 |  | 0 | 3.3059 | 180 | 0.14557 | 0.10107 | 0.525 | OK | OK
1 | 0.21 | B6 | C6 | 10 x | 12 |  | 3.54 | 9.87 | 0.19 |  |  | NO | 50 | 1.5 | 4 | 4 | 115 | 37.5 | 17.5 | 37.5 | 177 | 1.3882 | 109.3977 | 1 | 56.259 | 17.2 | 20.5814 | 30 | 1.6 | 29 | 520 | 721.375 | 80 | 1 | 250 | 1265.65 | 1009.925 | 48.4507 | 11.0744 | OK | 107.625 | 8.9688 | 250 | 20.8333 | 53.8 | 4.12 |  | 0 | 3.3059 | 180 | 0.14557 | 0.10107 | 0.525 | OK | OK
1 | 0.21 | F6 | G6 | 10 x | 12 |  | 3.54 | 9.87 | 0.19 |  |  | NO | 50 | 1.5 | 4 | 4 | 115 | 37.5 | 17.5 | 37.5 | 177 | 1.3882 | 109.3977 | 1 | 56.259 | 17.2 | 20.5814 | 30 | 1.6 | 29 | 520 | 721.375 | 80 | 1 | 250 | 1265.65 | 1009.925 | 48.4507 | 11.0744 | OK | 107.625 | 8.9688 | 250 | 20.8333 | 53.8 | 4.12 |  | 0 | 3.3059 | 180 | 0.14557 | 0.10107 | 0.525 | OK | OK
1 | 0.385 | C2 | D2 | 12 x | 14 | v | 4.16 | 11.9 | 0.2 | 54.3 | 5 | 1 | 50 | 1.5 | 4 | 4 | 115 | 37.5 | 27.5 | 37.5 | 208 | 1.6314 | 142.4953 | 0.9 | 64.26 | 17.2 | 24.186 | 30 | 1.6 | 29 | 520 | 723.375 | 80 | 1 | 250 | 1268.05 | 1012.725 | 119.8704 | 17.4357 | OK | 109.625 | 9.1354 | 250 | 20.8333 | 88.6 | 10.363 |  | 0 | 3.1843 | 262 | 0.54902 | 0.4234 | 0.825 | OK | OK
1 | 0.385 | E2 | F2 | 12 x | 14 | v | 4.16 | 11.9 | 0.2 | 54.3 | 5 | 1 | 50 | 1.5 | 4 | 4 | 115 | 37.5 | 27.5 | 37.5 | 208 | 1.6314 | 142.4953 | 0.9 | 64.26 | 17.2 | 24.186 | 30 | 1.6 | 29 | 520 | 723.375 | 80 | 1 | 250 | 1268.05 | 1012.725 | 119.8704 | 17.4357 | OK | 109.625 | 9.1354 | 250 | 20.8333 | 88.6 | 10.363 |  | 0 | 3.1843 | 262 | 0.54902 | 0.4234 | 0.825 | OK | OK
1 | 0.385 | C7 | D7 | 12 x | 14 | v | 4.16 | 11.9 | 0.2 | 54.3 | 5 | 1 | 50 | 1.5 | 4 | 4 | 115 | 37.5 | 27.5 | 37.5 | 208 | 1.6314 | 142.4953 | 0.9 | 64.26 | 17.2 | 24.186 | 30 | 1.6 | 29 | 520 | 723.375 | 80 | 1 | 250 | 1268.05 | 1012.725 | 119.8704 | 17.4357 | OK | 109.625 | 9.1354 | 250 | 20.8333 | 88.6 | 10.363 |  | 0 | 3.1843 | 262 | 0.54902 | 0.4234 | 0.825 | OK | OK
1 | 0.385 | E7 | F7 | 12 x | 14 | v | 4.16 | 11.9 | 0.2 | 54.3 | 5 | 1 | 50 | 1.5 | 4 | 4 | 115 | 37.5 | 27.5 | 37.5 | 208 | 1.6314 | 142.4953 | 0.9 | 64.26 | 17.2 | 24.186 | 30 | 1.6 | 29 | 520 | 723.375 | 80 | 1 | 250 | 1268.05 | 1012.725 | 119.8704 | 17.4357 | OK | 109.625 | 9.1354 | 250 | 20.8333 | 88.6 | 10.363 |  | 0 | 3.1843 | 262 | 0.54902 | 0.4234 | 0.825 | OK | OK
1 | 0.55 | B2 | B3 | 14 x | 22 |  | 6.49 | 13.7 | 0.23 |  |  | NO | 50 | 1.5 | 4 | 4 | 115 | 105 | 25 | 75 | 324.5 | 1.2725 | 248.5765 | 1 | 94.53 | 17.2 | 37.7326 | 30 | 1.6 | 29 | 520 | 1072.25 | 80 | 0.96714 | 676.996 | 2369.8936 | 1501.15 | 185.1479 | 29.6237 | OK | 289.75 | 24.1458 | 700 | 58.3333 | 199 | 22.6367 |  | 0 | 3.3637 | 535 | 0.44128 | 0.39654 | 0.75 | OK | OK
1 | 0.55 | G2 | G3 | 14 x | 22 |  | 6.49 | 13.7 | 0.23 |  |  | NO | 50 | 1.5 | 4 | 4 | 115 | 105 | 25 | 75 | 324.5 | 1.2725 | 248.5765 | 1 | 94.53 | 17.2 | 37.7326 | 30 | 1.6 | 29 | 520 | 1072.25 | 80 | 0.96714 | 676.996 | 2369.8936 | 1501.15 | 185.1479 | 29.6237 | OK | 289.75 | 24.1458 | 700 | 58.3333 | 199 | 22.6367 |  | 0 | 3.3637 | 535 | 0.44128 | 0.39654 | 0.75 | OK | OK
1 | 0.55 | B5 | B6 | 14 x | 22 |  | 6.49 | 13.7 | 0.23 |  |  | NO | 50 | 1.5 | 4 | 4 | 115 | 105 | 25 | 75 | 324.5 | 1.2725 | 248.5765 | 1 | 94.53 | 17.2 | 37.7326 | 30 | 1.6 | 29 | 520 | 1072.25 | 80 | 0.96714 | 676.996 | 2369.8936 | 1501.15 | 185.1479 | 29.6237 | OK | 289.75 | 24.1458 | 700 | 58.3333 | 199 | 22.6367 |  | 0 | 3.3637 | 535 | 0.44128 | 0.39654 | 0.75 | OK | OK
1 | 0.55 | G5 | G6 | 14 x | 22 |  | 6.49 | 13.7 | 0.23 |  |  | NO | 50 | 1.5 | 4 | 4 | 115 | 105 | 25 | 75 | 324.5 | 1.2725 | 248.5765 | 1 | 94.53 | 17.2 | 37.7326 | 30 | 1.6 | 29 | 520 | 1072.25 | 80 | 0.96714 | 676.996 | 2369.8936 | 1501.15 | 185.1479 | 29.6237 | OK | 289.75 | 24.1458 | 700 | 58.3333 | 199 | 22.6367 |  | 0 | 3.3637 | 535 | 0.44128 | 0.39654 | 0.75 | OK | OK
1 | 0.605 | A3 | A4 | 14 x | 22 |  | 6.49 | 13.7 | 0.23 |  |  | NO | 50 | 1.5 | 4 | 4 | 115 | 117 | 27.5 | 82.5 | 324.5 | 1.1569 | 249.9843 | 1 | 94.53 | 17.2 | 37.7326 | 30 | 1.6 | 29 | 520 | 1132.85 | 80 | 0.89775 | 700.2452 | 2479.8123 | 1585.99 | 234.4198 | 34.0974 | OK | 320.35 | 26.6958 | 780 | 65 | 199 | 30.2831 |  | 0 | 3.4216 | 538 | 0.71431 | 0.64332 | 0.825 | OK | OK
1 | 0.605 | A4 | A5 | 14 x | 22 |  | 6.49 | 13.7 | 0.23 |  |  | NO | 50 | 1.5 | 4 | 4 | 115 | 117 | 27.5 | 82.5 | 324.5 | 1.1569 | 249.9843 | 1 | 94.53 | 17.2 | 37.7326 | 30 | 1.6 | 29 | 520 | 1132.85 | 80 | 0.89775 | 700.2452 | 2479.8123 | 1585.99 | 234.4198 | 34.0974 | OK | 320.35 | 26.6958 | 780 | 65 | 199 | 30.2831 |  | 0 | 3.4216 | 538 | 0.71431 | 0.64332 | 0.825 | OK | OK
1 | 0.605 | H3 | H4 | 14 x | 22 |  | 6.49 | 13.7 | 0.23 |  |  | NO | 50 | 1.5 | 4 | 4 | 115 | 117 | 27.5 | 82.5 | 324.5 | 1.1569 | 249.9843 | 1 | 94.53 | 17.2 | 37.7326 | 30 | 1.6 | 29 | 520 | 1132.85 | 80 | 0.89775 | 700.2452 | 2479.8123 | 1585.99 | 234.4198 | 34.0974 | OK | 320.35 | 26.6958 | 780 | 65 | 199 | 30.2831 |  | 0 | 3.4216 | 538 | 0.71431 | 0.64332 | 0.825 | OK | OK
1 | 0.605 | H4 | H5 | 14 x | 22 |  | 6.49 | 13.7 | 0.23 |  |  | NO | 50 | 1.5 | 4 | 4 | 115 | 117 | 27.5 | 82.5 | 324.5 | 1.1569 | 249.9843 | 1 | 94.53 | 17.2 | 37.7326 | 30 | 1.6 | 29 | 520 | 1132.85 | 80 | 0.89775 | 700.2452 | 2479.8123 | 1585.99 | 234.4198 | 34.0974 | OK | 320.35 | 26.6958 | 780 | 65 | 199 | 30.2831 |  | 0 | 3.4216 | 538 | 0.71431 | 0.64332 | 0.825 | OK | OK
1 | 0.05 | C6 | C7 | 8 x | 10 | f | 2.96 | 7.89 | 0.17 |  |  | NO | 50 | 1.5 | 4 | 4 | 115 | 15 | 5 |  | unbraced L = | 5' | 28.5 | 1 | 40.239 | 17.2 |  | 30 | 1.6 | 29 | 520 | 605.75 | 80 | 1 | 100 | 886.9 | 848.05 | 2.7716 | 2.2172 | OK | 48.25 | 4.0208 | 100 | 8.3333 | 30.8 | 0.15078 |  | 0 |  | 30.8 | 0.00075965 | 0.0015744 | 0.15 | OK | OK | Non Composite
1 | 0.05 | F6 | F7 | 8 x | 10 | f | 2.96 | 7.89 | 0.17 |  |  | NO | 50 | 1.5 | 4 | 4 | 115 | 15 | 5 |  | unbraced L = | 5' | 28.5 | 1 | 40.239 | 17.2 |  | 30 | 1.6 | 29 | 520 | 605.75 | 80 | 1 | 100 | 886.9 | 848.05 | 2.7716 | 2.2172 | OK | 48.25 | 4.0208 | 100 | 8.3333 | 30.8 | 0.15078 |  | 0 |  | 30.8 | 0.00075965 | 0.0015744 | 0.15 | OK | OK | Non Composite

## Flr 6-8
Flexural Strength of Full Composite Action Wide Flange Beams
© Gerald Craig 2009
[15 empty] | M'p = Mp - (0.7FySx) |  | (λ - λp)
|  | RF=0.25+ | 15 | ≥ 0.5 (supporting one floor) | [12 empty] | (λr - λp)
√(KLLAT)
[15 empty] | λ = h/tw |  | λ = bf/2tf
|  | KLL = | 2 | (for interior & edge beams w/out cantilever slab ASCE 7-05 Table 4-2) | [10 empty] | λp = 3.76 √(E/Fy) |  | λp = 0.38 √(E/Fy)
[15 empty] | λr = 5.7 √(E/Fy) |  | λr = 1.0 √(E/Fy)
"Office" space designed @ 100psf on 1st (unknown corridor location)
|  | "Office" space designed @ 80psf on 2nd-8th (unknown corridor location) | [12 empty] | Per Floor Structural Steel DL =
|  | "Office" space designed @ 115psf on 9th-12th (100psf project specified, 15psf access flooring) | [12 empty] | 48.581 | K
"Office" space designed @ 125psf on 2nd file storage, area defined on plans) *
|  | Balconies designed @ 100psf | [12 empty] | # Beams
[5 empty] | P | [9 empty] | 110
|  |  | w |  |  | ↓↓↓↓↓↓↓↓↓↓↓↓↓↓↓↓↓↓↓↓↓↓↓↓↓↓↓↓↓↓
|  |  | L/2 |  | L/2
L
Transfer Girders D1-E1, D7-E7
# Bms | Weight | Node | Node | Wide Flange Shape | [5 empty] | Steel |  | Slab |  | Trib |  |  | 0.85f'c |  |  |  | AISC |  | PD | PD | PD | PD | PD | WD | WD | WD | WD | WD | WD | PL | WL | LL |  |  | ΦVn>Vu | PD | WD | Steel | Const. | Steel |  |  | Low | Const. |  |  | DL | LL
[10 empty] | deck |  | Total | Conc. | Width/ |  |  | *a*be |  | ΦMn | ΦVn | Tab3-21 | Stud | Beam | Super | Deck | Slab | Total | Self | Super | Deck | Slab | Peri- | Total | Beam | Beam | Reduct | Mu | Vu | & | Const | Const | Ixx | Mu | ΦMn | Y1 | Y2 | Bnd Ixx | DL Δ | LL Δ | L/400 | Δ OK | Δ OK
|  |  |  | Nom. | Weight | As | d | tw | fy | t | f'c | t | Weight | Space | L | be | ΣQn | a | Φ=0.9 | Φ=1.0 | 3/4"dia | # | PD: Imposed; PD: DL; WD: Imposed; WD: meter; LL: Factor |  |  | ΦMn>Mu
| (k) |  |  | Depth | plf | in² | in | in | ksi | in | ksi | in | pcf | in | ft | in | K | in | ft-K | K | Qn (K) | req'd | # | # | # | # | # | plf | plf | plf | plf | plf | plf | # | # |  | ft-K | K | ? | # | plf | in^4 | ft-K | ft-K | in | in | in^4 | in | in | in | ? | ?
2 | 4.4 | D1 | E1 | 21 x | 55 | 16.2 | 20.8 | 0.375 | 50 | 1.5 | 4 | 4 | 115 | 46.5 | 40 | 46.5 | 395.25 | 2.5 | 702 | 234 | 17.2 | 45.9593 | 472.5 | 4050 | 216 | 3915 | 8653.5 | 55 | 217.5 | 11.6 | 210.3 | 520 | 959.4 | 10800 | 580 | #DIV/0! | 692.498 | 55.4177 | OK | 4603.5 | 276.9 | 1140 | 920.7 |  | 2.505 | 2.75 | 2035 | 0.80326 | 0.98774 | 1.2 | OK | OK
[20 empty] | 3-19 | [28 empty] | 3-20
|  |  | ↓↓↓↓↓↓↓↓↓↓↓↓↓↓↓↓↓↓↓↓↓↓↓↓↓↓↓↓↓↓↓↓↓↓↓↓ |  |  | w | in: ↓↓↓↓↓↓↓↓↓↓↓↓↓↓↓↓↓↓↓↓↓↓↓↓↓↓↓↓↓↓
L
|  | 6th-8th | Interior Girders
# Bms | Weight | Node | Node | Wide Flange Shape |  |  | in: Steel; in: Slab; in: Trib |  |  | ΣQn |  |  | Shear Strength |  | AISC |  | DL | DL | DL | DL | DL | LL | LL | LL | 1.2DL+ | 1.4DL |  |  | ΦVn>Vu | DL | DL | LL | LL | Steel | Mu | ΦMn | Y1 | Y2 | Low | DL Δ | LL Δ | L/360 | DL | LL
[7 empty] | in: deck; in: Total; K: Conc.; in: Width/ |  |  |  |  | ΦMn | Φ | ΦVn | Tab3-21 | Stud | Super- | Steel | Slab | Peri- | Total |  | Reduct | w/ | 1.6LL |  | Mu | Vu | & | Const |  |  |  | Ixx | Const | Steel |  |  | Bnd Ixx | Const. |  |  | Δ OK | Δ OK
|  |  |  | Nom. | Weight | Notes | As | d | tw | h / tw | kv | Cv | fy | t | f'c | t | Weight | Space | L | be | (AsFy) | a | Φ=0.9 |  |  | 3/4"dia | # | Imposed | Deck |  | meter |  |  | Factor | reduct | Wu | Wu |  |  | ΦMn>Mu | [6 empty] | Bm
| (k) |  |  | Depth | plf |  | in² | in | in |  |  |  | ksi | in | ksi | in | pcf | in | ft | in | K | in | ft-K |  | K | Qn (K) | req'd | psf | psf | psf | plf | plf | psf |  | plf | plf | plf | ft-K | K | ? | plf | lb/in | plf | lb/in | in^4 | ft-K | ft-K | in | in | in^4 | in | in | in | ? | ?
1 | 0.75 | C2 | C3 | 14 x | 30 |  | 8.85 | 13.8 | 0.27 |  |  | NO | 50 | 1.5 | 4 | 4 | 115 | 270 | 25 | 75 | 442.5 | 1.7353 | 332.9487 | 1 | 111.78 | 17.2 | 51.4535 | 30 | 1.6 | 29 | 0 | 1393.5 | 80 | 0.69721 | 1254.9845 | 3680.1752 | 1950.9 | 287.5137 | 46.0022 | OK | 718.5 | 59.875 | 1800 | 150 | 291 | 56.1328 |  | 0 | 3.1324 | 738 | 0.7483 | 0.7392 | 0.83333 | OK | OK
1 | 0.9625 | C3 | C4 | 18 x | 35 |  | 10.3 | 17.7 | 0.3 |  |  | NO | 50 | 1.5 | 4 | 4 | 115 | 282 | 27.5 | 82.5 | 515 | 1.836 | 460.8734 | 1 | 159.3 | 17.2 | 59.8837 | 30 | 1.6 | 29 | 0 | 1459.1 | 80 | 0.66723 | 1254.3932 | 3757.9492 | 2042.74 | 355.2436 | 51.6718 | OK | 754.1 | 62.8417 | 1880 | 156.6667 | 510 | 71.286 |  | 0 | 3.082 | 1230 | 0.65611 | 0.67822 | 0.91667 | OK | OK
1 | 0.9625 | C4 | C5 | 18 x | 35 |  | 10.3 | 17.7 | 0.3 |  |  | NO | 50 | 1.5 | 4 | 4 | 115 | 282 | 27.5 | 82.5 | 515 | 1.836 | 460.8734 | 1 | 159.3 | 17.2 | 59.8837 | 30 | 1.6 | 29 | 0 | 1459.1 | 80 | 0.66723 | 1254.3932 | 3757.9492 | 2042.74 | 355.2436 | 51.6718 | OK | 754.1 | 62.8417 | 1880 | 156.6667 | 510 | 71.286 |  | 0 | 3.082 | 1230 | 0.65611 | 0.67822 | 0.91667 | OK | OK
1 | 0.75 | C5 | C6 | 14 x | 30 |  | 8.85 | 13.8 | 0.27 |  |  | NO | 50 | 1.5 | 4 | 4 | 115 | 270 | 25 | 75 | 442.5 | 1.7353 | 332.9487 | 1 | 111.78 | 17.2 | 51.4535 | 30 | 1.6 | 29 | 0 | 1393.5 | 80 | 0.69721 | 1254.9845 | 3680.1752 | 1950.9 | 287.5137 | 46.0022 | OK | 718.5 | 59.875 | 1800 | 150 | 291 | 56.1328 |  | 0 | 3.1324 | 738 | 0.7483 | 0.7392 | 0.83333 | OK | OK
1 | 0.9625 | D5 | D7 | 18 x | 35 |  | 10.3 | 17.7 | 0.3 |  |  | NO | 50 | 1.5 | 4 | 4 | 115 | 282 | 27.5 | 82.5 | 515 | 1.836 | 460.8734 | 1 | 159.3 | 17.2 | 59.8837 | 30 | 1.6 | 29 | 0 | 1459.1 | 80 | 0.66723 | 1254.3932 | 3757.9492 | 2042.74 | 355.2436 | 51.6718 | OK | 754.1 | 62.8417 | 1880 | 156.6667 | 510 | 71.286 |  | 0 | 3.082 | 1230 | 0.65611 | 0.67822 | 0.91667 | OK | OK
1 | 0.9625 | (D.5)1 | (D.5)3 | 18 x | 35 |  | 10.3 | 17.7 | 0.3 |  |  | NO | 50 | 1.5 | 4 | 4 | 115 | 240 | 27.5 | 82.5 | 515 | 1.836 | 460.8734 | 1 | 159.3 | 17.2 | 59.8837 | 30 | 1.6 | 29 | 0 | 1247 | 80 | 0.70227 | 1123.6272 | 3294.2036 | 1745.8 | 311.4052 | 45.2953 | OK | 647 | 53.9167 | 1600 | 133.3333 | 510 | 61.1617 |  | 0 | 3.082 | 1230 | 0.56292 | 0.57721 | 0.91667 | OK | OK
1 | 0.8525 | (D.5)5 | (D.5)7 | 16 x | 31 |  | 9.13 | 15.9 | 0.275 |  |  | NO | 50 | 1.5 | 4 | 4 | 115 | 240 | 27.5 | 82.5 | 456.5 | 1.6275 | 381.2782 | 1 | 131.175 | 17.2 | 53.0814 | 30 | 1.6 | 29 | 0 | 1243 | 80 | 0.70227 | 1123.6272 | 3289.4036 | 1740.2 | 310.9514 | 45.2293 | OK | 643 | 53.5833 | 1600 | 133.3333 | 375 | 60.7836 |  | 0 | 3.1863 | 940 | 0.76084 | 0.75528 | 0.91667 | OK | OK
1 | 0.9625 | E5 | E7 | 18 x | 35 |  | 10.3 | 17.7 | 0.3 |  |  | NO | 50 | 1.5 | 4 | 4 | 115 | 282 | 27.5 | 82.5 | 515 | 1.836 | 460.8734 | 1 | 159.3 | 17.2 | 59.8837 | 30 | 1.6 | 29 | 0 | 1459.1 | 80 | 0.66723 | 1254.3932 | 3757.9492 | 2042.74 | 355.2436 | 51.6718 | OK | 754.1 | 62.8417 | 1880 | 156.6667 | 510 | 71.286 |  | 0 | 3.082 | 1230 | 0.65611 | 0.67822 | 0.91667 | OK | OK
1 | 0.75 | F2 | F3 | 14 x | 30 |  | 8.85 | 13.8 | 0.27 |  |  | NO | 50 | 1.5 | 4 | 4 | 115 | 270 | 25 | 75 | 442.5 | 1.7353 | 332.9487 | 1 | 111.78 | 17.2 | 51.4535 | 30 | 1.6 | 29 | 0 | 1393.5 | 80 | 0.69721 | 1254.9845 | 3680.1752 | 1950.9 | 287.5137 | 46.0022 | OK | 718.5 | 59.875 | 1800 | 150 | 291 | 56.1328 |  | 0 | 3.1324 | 738 | 0.7483 | 0.7392 | 0.83333 | OK | OK
1 | 0.9625 | F3 | F4 | 18 x | 35 |  | 10.3 | 17.7 | 0.3 |  |  | NO | 50 | 1.5 | 4 | 4 | 115 | 282 | 27.5 | 82.5 | 515 | 1.836 | 460.8734 | 1 | 159.3 | 17.2 | 59.8837 | 30 | 1.6 | 29 | 0 | 1459.1 | 80 | 0.66723 | 1254.3932 | 3757.9492 | 2042.74 | 355.2436 | 51.6718 | OK | 754.1 | 62.8417 | 1880 | 156.6667 | 510 | 71.286 |  | 0 | 3.082 | 1230 | 0.65611 | 0.67822 | 0.91667 | OK | OK
1 | 0.9625 | F4 | F5 | 18 x | 35 |  | 10.3 | 17.7 | 0.3 |  |  | NO | 50 | 1.5 | 4 | 4 | 115 | 282 | 27.5 | 82.5 | 515 | 1.836 | 460.8734 | 1 | 159.3 | 17.2 | 59.8837 | 30 | 1.6 | 29 | 0 | 1459.1 | 80 | 0.66723 | 1254.3932 | 3757.9492 | 2042.74 | 355.2436 | 51.6718 | OK | 754.1 | 62.8417 | 1880 | 156.6667 | 510 | 71.286 |  | 0 | 3.082 | 1230 | 0.65611 | 0.67822 | 0.91667 | OK | OK
1 | 0.75 | F5 | F6 | 14 x | 30 |  | 8.85 | 13.8 | 0.27 |  |  | NO | 50 | 1.5 | 4 | 4 | 115 | 270 | 25 | 75 | 442.5 | 1.7353 | 332.9487 | 1 | 111.78 | 17.2 | 51.4535 | 30 | 1.6 | 29 | 0 | 1393.5 | 80 | 0.69721 | 1254.9845 | 3680.1752 | 1950.9 | 287.5137 | 46.0022 | OK | 718.5 | 59.875 | 1800 | 150 | 291 | 56.1328 |  | 0 | 3.1324 | 738 | 0.7483 | 0.7392 | 0.83333 | OK | OK
P
|  |  | ↓↓↓↓↓↓↓↓↓↓↓↓↓↓↓↓↓↓↓↓↓↓↓↓↓↓↓↓↓↓↓↓↓↓↓↓ |  |  | w |  | ↓↓↓↓↓↓↓↓↓↓↓↓↓↓↓↓↓↓↓↓↓↓↓↓↓↓↓↓↓↓
|  |  | a |  |  |  | b
L
|  | 6th-8th | Interior Floor Girders
# Bms | Weight |  |  | Wide Flange Shape | [9 empty] | Steel |  | Slab |  | Trib |  |  | ΣQn |  |  | Shear Strength |  | AISC |  | DL | DL | DL | DL | DL | Concen. | LL | LL | LL | Concen. | Concen. | 1.2DL+ | 1.2DL+ | 1.4DL | 1.4DL | a | b | Ma | Mb | Mc | Md | Mu | Vu | ΦVn>Vu | DL | DL | LL | LL | Steel | Mu | ΦMn | Y1 | Y2 | Low | DL Δ | LL Δ | L/360 | DL | LL
[14 empty] | deck |  | Total | Conc. | Width/ |  |  |  |  | ΦMn | Φ | ΦVn | Tab3-21 | Stud | Super- | Steel | Slab | Peri- | Total | DL |  | Reduct | w/ | LL (P) | LL (P) | 1.6LL | 1.6LL | [10 empty] | & | Const |  |  |  | Ixx | Const | Steel |  |  | Bnd Ixx | Const. |  |  | Δ OK | Δ OK
|  |  |  | Nom. | Weight | Notes | As | d | tw | h / tw | kv | Cv | fy | t | f'c | t | Weight | Space | L | be | (AsFy) | a | Φ=0.9 |  |  | 3/4"dia | # | Imposed | Deck |  | meter |  | P |  | Factor | RF | P | w/ RF | Wu | Pu | Wu | Pu | [8 empty] | ΦMn>Mu | [6 empty] | Bm
| (k) |  |  | Depth | plf |  | in² | in | in |  |  |  | ksi | in | ksi | in | pcf | in | ft | in | K | in | ft-K |  | K | Qn (K) | req'd | psf | psf | psf | plf | plf | lb | psf |  | plf | lb | lb | plf | lb | plf | plf | ft | ft | ft-K | ft-K | ft-K | ft-K | ft-K | K | ? | plf | lb/in | plf | lb/in | in^4 | ft-K | ft-K | in | in | in^4 | in | in | in | ? | ?
1 | 0.945 | D1 | D3 | 18x | 35 |  | 10.3 | 17.7 | 0.3 |  |  | NO | 50 | 1.5 | 4 | 4 | 115 | 285 | 27 | 81 | 515 | 1.87 | 460.2167 | 1 | 159.3 | 17.2 | 59.8837 | 30 | 1.6 | 29 | 0 | 1474.25 | 9947 | 80 | 0.66885 | 1270.8224 | 3438 | 2299.5197 | 3802.4159 | 15615.6316 | 2063.95 | 13925.8 | 2 | 25 | 28.9178 | 15.6156 | 95.0604 | 346.4951 | 362.1108 | 65.7915 | OK | 761.75 | 63.4792 | 1900 | 158.3333 | 510 | 87.8348 |  | 0 | 3.065 | 1230 | 0.72099 | 0.65199 | 0.9 | OK | OK
1 | 0.945 | E1 | E3 | 18x | 35 |  | 10.3 | 17.7 | 0.3 |  |  | NO | 50 | 1.5 | 4 | 4 | 115 | 285 | 27 | 81 | 515 | 1.87 | 460.2167 | 1 | 159.3 | 17.2 | 59.8837 | 30 | 1.6 | 29 | 0 | 1474.25 | 9947 | 80 | 0.66885 | 1270.8224 | 3438 | 2299.5197 | 3802.4159 | 15615.6316 | 2063.95 | 13925.8 | 2 | 25 | 28.9178 | 15.6156 | 95.0604 | 346.4951 | 362.1108 | 65.7915 | OK | 761.75 | 63.4792 | 1900 | 158.3333 | 510 | 87.8348 |  | 0 | 3.065 | 1230 | 0.72099 | 0.65199 | 0.9 | OK | OK
1 | 0.312 | A3 | C3 | 12x | 16 |  | 4.71 | 12 | 0.22 |  |  | NO | 50 | 1.5 | 4 | 4 | 115 | 78.75 | 19.5 | 58.5 | 235.5 | 1.184 | 166.1687 | 1 | 79.2 | 17.2 | 27.3837 | 30 | 1.6 | 29 | 0 | 413.6875 | 13404 | 80 | 1 | 525 | 2188 | 2188 | 1336.425 | 19585.6 | 579.1625 | 18765.6 | 2 | 17.5 | 35.1536 | 19.5856 | 23.3874 | 63.522 | 83.1076 | 30.607 | OK | 216.8125 | 18.0677 | 525 | 43.75 | 103 | 34.3638 |  | 0 | 3.408 | 312 | 0.59954 | 0.20835 | 0.65 | OK | OK
1 | 0.312 | A5 | C5 | 12x | 16 |  | 4.71 | 12 | 0.22 |  |  | NO | 50 | 1.5 | 4 | 4 | 115 | 78.75 | 19.5 | 58.5 | 235.5 | 1.184 | 166.1687 | 1 | 79.2 | 17.2 | 27.3837 | 30 | 1.6 | 29 | 0 | 413.6875 | 13404 | 80 | 1 | 525 | 2188 | 2188 | 1336.425 | 19585.6 | 579.1625 | 18765.6 | 2 | 17.5 | 35.1536 | 19.5856 | 23.3874 | 63.522 | 83.1076 | 30.607 | OK | 216.8125 | 18.0677 | 525 | 43.75 | 103 | 34.3638 |  | 0 | 3.408 | 312 | 0.59954 | 0.20835 | 0.65 | OK | OK
1 | 0.312 | F3 | H3 | 12x | 16 |  | 4.71 | 12 | 0.22 |  |  | NO | 50 | 1.5 | 4 | 4 | 115 | 78.75 | 19.5 | 58.5 | 235.5 | 1.184 | 166.1687 | 1 | 79.2 | 17.2 | 27.3837 | 30 | 1.6 | 29 | 0 | 413.6875 | 13404 | 80 | 1 | 525 | 2188 | 2188 | 1336.425 | 19585.6 | 579.1625 | 18765.6 | 2 | 17.5 | 35.1536 | 19.5856 | 23.3874 | 63.522 | 83.1076 | 30.607 | OK | 216.8125 | 18.0677 | 525 | 43.75 | 103 | 34.3638 |  | 0 | 3.408 | 312 | 0.59954 | 0.20835 | 0.65 | OK | OK
1 | 0.312 | F5 | H5 | 12x | 16 |  | 4.71 | 12 | 0.22 |  |  | NO | 50 | 1.5 | 4 | 4 | 115 | 78.75 | 19.5 | 58.5 | 235.5 | 1.184 | 166.1687 | 1 | 79.2 | 17.2 | 27.3837 | 30 | 1.6 | 29 | 0 | 413.6875 | 13404 | 80 | 1 | 525 | 2188 | 2188 | 1336.425 | 19585.6 | 579.1625 | 18765.6 | 2 | 17.5 | 35.1536 | 19.5856 | 23.3874 | 63.522 | 83.1076 | 30.607 | OK | 216.8125 | 18.0677 | 525 | 43.75 | 103 | 34.3638 |  | 0 | 3.408 | 312 | 0.59954 | 0.20835 | 0.65 | OK | OK
|  |  | ↓↓↓↓↓↓↓↓↓↓↓↓↓↓↓↓↓↓↓↓↓↓↓↓↓↓↓↓↓↓↓↓↓↓↓↓ |  |  | w |  | ↓↓↓↓↓↓↓↓↓↓↓↓↓↓↓↓↓↓↓↓↓↓↓↓↓↓↓↓↓↓
L
|  | 6th-8th | Interior Floor Beams
# Bms | Weight | Span | Bay | Wide Flange Shape | [8 empty] | in: Steel; in: Slab; in: Trib; K: ΣQn |  | Shear Strength |  | AISC |  | DL | DL | DL | DL | DL | LL | LL | LL | 1.2DL+ | 1.4DL |  |  | ΦVn>Vu | DL | DL | LL | LL | Steel | Mu | ΦMn | Y1 | Y2 | Low | DL Δ | LL Δ | L/360 | DL | LL
[13 empty] | in: deck; in: Total; pcf: Conc.; in: Width/ | ΦMn | Φ | ΦVn | Tab3-21 | Stud | Super- | Steel | Slab | Peri- | Total |  | Reduct | w/ | 1.6LL |  | Mu | Vu | & | Const |  |  |  | Ixx | Const | Steel |  |  | Bnd Ixx | Const. |  |  | Δ OK | Δ OK
|  |  |  | Nom. | Weight | Notes | As | d | tw | h / tw | kv | Cv | fy | t | f'c | t | Weight | Space | L | be | (AsFy) | a | Φ=0.9 |  |  | 3/4"dia | # | Imposed | Deck |  | meter |  |  | Factor | reduct | Wu | Wu |  |  | ΦMn>Mu | [6 empty] | Bm
| (k) |  |  | Depth | plf |  | in² | in | in |  |  |  | ksi | in | ksi | in | pcf | in | ft | in | K | in | ft-K |  | K | Qn (K) | req'd | psf | psf | psf | plf | plf | psf |  | plf | plf | plf | ft-K | K | ? | plf | lb/in | plf | lb/in | in^4 | ft-K | ft-K | in | in | in^4 | in | in | in | ? | ?
14 | 2.94 | A-C, F-H | 3,4 | 10 x | 12 |  | 3.54 | 9.87 | 0.19 |  |  | NO | 50 | 1.5 | 4 | 4 | 115 | 75 | 17.5 | 52.5 | 177 | 0.9916 | 112.0304 | 1 | 56.259 | 17.2 | 20.5814 | 30 | 1.6 | 29 | 0 | 390.75 | 80 | 1 | 500 | 1268.9 | 547.05 | 48.5751 | 11.1029 | OK | 203.25 | 16.9375 | 500 | 41.6667 | 53.8 | 7.7807 | 46.9 | 0 | 3.5042 | 180 | 0.27491 | 0.20213 | 0.58333 | OK | OK
12 | 2.808 | B-C, F-G | 2,5 | 10 x | 12 |  | 3.54 | 9.87 | 0.19 |  |  | NO | 50 | 1.5 | 4 | 4 | 115 | 82.5 | 19.5 | 58.5 | 177 | 0.88989 | 112.7055 | 1 | 56.259 | 17.2 | 20.5814 | 30 | 1.6 | 29 | 0 | 428.625 | 80 | 1 | 550 | 1394.35 | 600.075 | 66.2752 | 13.5949 | OK | 222.375 | 18.5312 | 550 | 45.8333 | 53.8 | 10.5698 | 46.9 | 0 | 3.5551 | 180 | 0.46369 | 0.34278 | 0.65 | OK | OK
30 | 13.2 | C-D, E-F | 2 | 12 x | 16 |  | 4.71 | 12 | 0.22 |  |  | NO | 50 | 1.5 | 4 | 4 | 115 | 75 | 27.5 | 75 | 235.5 | 0.92353 | 168.4691 | 1 | 79.2 | 17.2 | 27.3837 | 30 | 1.6 | 29 | 0 | 394.75 | 80 | 1 | 500 | 1273.7 | 552.65 | 120.4045 | 17.5134 | OK | 207.25 | 17.2708 | 500 | 41.6667 | 103 | 19.5916 | 75.4 | 0 | 3.5382 | 317 | 0.89284 | 0.69988 | 0.91667 | OK | OK
|  |  | 3, 4 | 12 x | 16 |  | 4.71 | 12 | 0.22 |  |  | NO | 50 | 1.5 | 4 | 4 | 115 | 82.5 | 27.5 | 82.5 | 235.5 | 0.83957 | 169.2105 | 1 | 79.2 | 17.2 | 27.3837 | 30 | 1.6 | 29 | 0 | 432.625 | 80 | 1 | 550 | 1399.15 | 605.675 | 132.2634 | 19.2383 | OK | 226.375 | 18.8646 | 550 | 45.8333 | 103 | 21.3995 | 75.4 | 0 | 3.5802 | 317 | 0.97523 | 0.76987 | 0.91667 | NG | OK
|  |  | 5 | 12 x | 16 |  | 4.71 | 12 | 0.22 |  |  | NO | 50 | 1.5 | 4 | 4 | 115 | 75 | 27.5 | 75 | 235.5 | 0.92353 | 168.4691 | 1 | 79.2 | 17.2 | 27.3837 | 30 | 1.6 | 29 | 0 | 394.75 | 80 | 1 | 500 | 1273.7 | 552.65 | 120.4045 | 17.5134 | OK | 207.25 | 17.2708 | 500 | 41.6667 | 103 | 19.5916 | 75.4 | 0 | 3.5382 | 317 | 0.89284 | 0.69988 | 0.91667 | OK | OK
14 | 3.36 | D-D.5, | 2 | 10 x | 12 |  | 3.54 | 9.87 | 0.19 |  |  | NO | 50 | 1.5 | 4 | 4 | 115 | 81 | 20 | 60 | 177 | 0.86765 | 112.8531 | 1 | 56.259 | 17.2 | 20.5814 | 30 | 1.6 | 29 | 0 | 421.05 | 80 | 1 | 540 | 1369.26 | 589.47 | 68.463 | 13.6926 | OK | 218.55 | 18.2125 | 540 | 45 | 53.8 | 10.9275 | 46.9 | 0 | 3.5662 | 180 | 0.50428 | 0.37241 | 0.66667 | OK | OK
|  | D.5-E | 3, 4 | 10 x | 12 |  | 3.54 | 9.87 | 0.19 |  |  | NO | 50 | 1.5 | 4 | 4 | 115 | 82.5 | 20 | 60 | 177 | 0.86765 | 112.8531 | 1 | 56.259 | 17.2 | 20.5814 | 30 | 1.6 | 29 | 0 | 428.625 | 80 | 1 | 550 | 1394.35 | 600.075 | 69.7175 | 13.9435 | OK | 222.375 | 18.5312 | 550 | 45.8333 | 53.8 | 11.1188 | 46.9 | 0 | 3.5662 | 180 | 0.51311 | 0.37931 | 0.66667 | OK | OK
|  |  | 5 | 10 x | 12 |  | 3.54 | 9.87 | 0.19 |  |  | NO | 50 | 1.5 | 4 | 4 | 115 | 75 | 20 | 60 | 177 | 0.86765 | 112.8531 | 1 | 56.259 | 17.2 | 20.5814 | 30 | 1.6 | 29 | 0 | 390.75 | 80 | 1 | 500 | 1268.9 | 547.05 | 63.445 | 12.689 | OK | 203.25 | 16.9375 | 500 | 41.6667 | 53.8 | 10.1625 | 46.9 | 0 | 3.5662 | 180 | 0.46898 | 0.34483 | 0.66667 | OK | OK
|  |  | ↓↓↓↓↓↓↓↓↓↓↓↓↓↓↓↓↓↓↓↓↓↓↓↓↓↓↓↓↓↓↓↓↓↓↓↓ |  |  | w |  | ↓↓↓↓↓↓↓↓↓↓↓↓↓↓↓↓↓↓↓↓↓↓↓↓↓↓↓↓↓↓
L
|  | 6th-8th | Exterior Floor Girders
# Bms | Weight | Node | Node | Wide Flange Shape | [8 empty] | in: Steel; in: Slab; in: Trib; K: ΣQn |  | Shear Strength |  | AISC |  | DL | DL | DL | DL | DL | LL | LL | LL | 1.2DL+ | 1.4DL |  |  | ΦVn>Vu | DL | DL | LL | LL | Steel | Mu | ΦMn | Y1 | Y2 | Low | DL Δ | LL Δ | L/400 | DL | LL
[13 empty] | in: deck; in: Total; pcf: Conc.; in: Width/ | ΦMn | Φ | ΦVn | Tab3-21 | Stud | Super- | Steel | Slab | Peri- | Total |  | Reduct | w/ | 1.6LL |  | Mu | Vu | & | Const |  |  |  | Ixx | Const | Steel |  |  | Bnd Ixx | Const. |  |  | Δ OK | Δ OK
|  |  |  | Nom. | Weight | Notes | As | d | tw | h / tw | kv | Cv | fy | t | f'c | t | Weight | Space | L | be | (AsFy) | a | Φ=0.9 |  |  | 3/4"dia | # | Imposed | Deck |  | meter |  |  | Factor | reduct | Wu | Wu |  |  | ΦMn>Mu | [6 empty] | Bm
| (k) |  |  | Depth | plf |  | in² | in | in |  |  |  | ksi | in | ksi | in | pcf | in | ft | in | K | in | ft-K |  | K | Qn (K) | req'd | psf | psf | psf | plf | plf | psf |  | plf | plf | plf | ft-K | K | ? | plf | lb/in | plf | lb/in | in^4 | ft-K | ft-K | in | in | in^4 | in | in | in | ? | ?
1 | 0.21 | B2 | C2 | 10 x | 12 |  | 3.54 | 9.87 | 0.19 |  |  | NO | 50 | 1.5 | 4 | 4 | 115 | 37.5 | 17.5 | 37.5 | 177 | 1.3882 | 109.3977 | 1 | 56.259 | 17.2 | 20.5814 | 30 | 1.6 | 29 | 520 | 721.375 | 80 | 1 | 250 | 1265.65 | 1009.925 | 48.4507 | 11.0744 | OK | 107.625 | 8.9688 | 250 | 20.8333 | 53.8 | 4.12 |  | 0 | 3.3059 | 180 | 0.14557 | 0.10107 | 0.525 | OK | OK
1 | 0.21 | F2 | G2 | 10 x | 12 |  | 3.54 | 9.87 | 0.19 |  |  | NO | 50 | 1.5 | 4 | 4 | 115 | 37.5 | 17.5 | 37.5 | 177 | 1.3882 | 109.3977 | 1 | 56.259 | 17.2 | 20.5814 | 30 | 1.6 | 29 | 520 | 721.375 | 80 | 1 | 250 | 1265.65 | 1009.925 | 48.4507 | 11.0744 | OK | 107.625 | 8.9688 | 250 | 20.8333 | 53.8 | 4.12 |  | 0 | 3.3059 | 180 | 0.14557 | 0.10107 | 0.525 | OK | OK
1 | 0.21 | B6 | C6 | 10 x | 12 |  | 3.54 | 9.87 | 0.19 |  |  | NO | 50 | 1.5 | 4 | 4 | 115 | 37.5 | 17.5 | 37.5 | 177 | 1.3882 | 109.3977 | 1 | 56.259 | 17.2 | 20.5814 | 30 | 1.6 | 29 | 520 | 721.375 | 80 | 1 | 250 | 1265.65 | 1009.925 | 48.4507 | 11.0744 | OK | 107.625 | 8.9688 | 250 | 20.8333 | 53.8 | 4.12 |  | 0 | 3.3059 | 180 | 0.14557 | 0.10107 | 0.525 | OK | OK
1 | 0.21 | F6 | G6 | 10 x | 12 |  | 3.54 | 9.87 | 0.19 |  |  | NO | 50 | 1.5 | 4 | 4 | 115 | 37.5 | 17.5 | 37.5 | 177 | 1.3882 | 109.3977 | 1 | 56.259 | 17.2 | 20.5814 | 30 | 1.6 | 29 | 520 | 721.375 | 80 | 1 | 250 | 1265.65 | 1009.925 | 48.4507 | 11.0744 | OK | 107.625 | 8.9688 | 250 | 20.8333 | 53.8 | 4.12 |  | 0 | 3.3059 | 180 | 0.14557 | 0.10107 | 0.525 | OK | OK
1 | 0.385 | C2 | D2 | 12 x | 14 | v | 4.16 | 11.9 | 0.2 | 54.3 | 5 | 1 | 50 | 1.5 | 4 | 4 | 115 | 37.5 | 27.5 | 37.5 | 208 | 1.6314 | 142.4953 | 0.9 | 64.26 | 17.2 | 24.186 | 30 | 1.6 | 29 | 520 | 723.375 | 80 | 1 | 250 | 1268.05 | 1012.725 | 119.8704 | 17.4357 | OK | 109.625 | 9.1354 | 250 | 20.8333 | 88.6 | 10.363 |  | 0 | 3.1843 | 262 | 0.54902 | 0.4234 | 0.825 | OK | OK
1 | 0.385 | E2 | F2 | 12 x | 14 | v | 4.16 | 11.9 | 0.2 | 54.3 | 5 | 1 | 50 | 1.5 | 4 | 4 | 115 | 37.5 | 27.5 | 37.5 | 208 | 1.6314 | 142.4953 | 0.9 | 64.26 | 17.2 | 24.186 | 30 | 1.6 | 29 | 520 | 723.375 | 80 | 1 | 250 | 1268.05 | 1012.725 | 119.8704 | 17.4357 | OK | 109.625 | 9.1354 | 250 | 20.8333 | 88.6 | 10.363 |  | 0 | 3.1843 | 262 | 0.54902 | 0.4234 | 0.825 | OK | OK
1 | 0.5225 | C6 | D6 | 12 x | 19 |  | 5.57 | 12.2 | 0.235 |  |  | NO | 50 | 1.5 | 4 | 4 | 115 | 67.5 | 27.5 | 67.5 | 278.5 | 1.2135 | 198.2902 | 1 | 86.01 | 17.2 | 32.3837 | 30 | 1.6 | 29 | 520 | 879.875 | 100 | 1 | 562.5 | 1955.85 | 1231.825 | 184.8889 | 26.8929 | OK | 191.125 | 15.9271 | 562.5 | 46.875 | 130 | 18.0673 |  | 0 | 3.3932 | 381 | 0.65236 | 0.65511 | 0.825 | OK | OK
1 | 0.5225 | E6 | F6 | 12 x | 19 |  | 5.57 | 12.2 | 0.235 |  |  | NO | 50 | 1.5 | 4 | 4 | 115 | 67.5 | 27.5 | 67.5 | 278.5 | 1.2135 | 198.2902 | 1 | 86.01 | 17.2 | 32.3837 | 30 | 1.6 | 29 | 520 | 879.875 | 100 | 1 | 562.5 | 1955.85 | 1231.825 | 184.8889 | 26.8929 | OK | 191.125 | 15.9271 | 562.5 | 46.875 | 130 | 18.0673 |  | 0 | 3.3932 | 381 | 0.65236 | 0.65511 | 0.825 | OK | OK
1 | 0.385 | C7 | D7 | 12 x | 14 | v | 4.16 | 11.9 | 0.2 | 54.3 | 5 | 1 | 50 | 1.5 | 4 | 4 | 115 | 37.5 | 27.5 | 37.5 | 208 | 1.6314 | 142.4953 | 0.9 | 64.26 | 17.2 | 24.186 | 30 | 1.6 | 29 | 520 | 723.375 | 100 | 1 | 312.5 | 1368.05 | 1012.725 | 129.3235 | 18.8107 | OK | 109.625 | 9.1354 | 312.5 | 26.0417 | 88.6 | 10.363 |  | 0 | 3.1843 | 262 | 0.54902 | 0.52925 | 0.825 | OK | OK
1 | 0.385 | E7 | F7 | 12 x | 14 | v | 4.16 | 11.9 | 0.2 | 54.3 | 5 | 1 | 50 | 1.5 | 4 | 4 | 115 | 37.5 | 27.5 | 37.5 | 208 | 1.6314 | 142.4953 | 0.9 | 64.26 | 17.2 | 24.186 | 30 | 1.6 | 29 | 520 | 723.375 | 100 | 1 | 312.5 | 1368.05 | 1012.725 | 129.3235 | 18.8107 | OK | 109.625 | 9.1354 | 312.5 | 26.0417 | 88.6 | 10.363 |  | 0 | 3.1843 | 262 | 0.54902 | 0.52925 | 0.825 | OK | OK
1 | 0.55 | B2 | B3 | 14 x | 22 |  | 6.49 | 13.7 | 0.23 |  |  | NO | 50 | 1.5 | 4 | 4 | 115 | 105 | 25 | 75 | 324.5 | 1.2725 | 248.5765 | 1 | 94.53 | 17.2 | 37.7326 | 30 | 1.6 | 29 | 520 | 1072.25 | 80 | 0.96714 | 676.996 | 2369.8936 | 1501.15 | 185.1479 | 29.6237 | OK | 289.75 | 24.1458 | 700 | 58.3333 | 199 | 22.6367 |  | 0 | 3.3637 | 535 | 0.44128 | 0.39654 | 0.75 | OK | OK
1 | 0.55 | G2 | G3 | 14 x | 22 |  | 6.49 | 13.7 | 0.23 |  |  | NO | 50 | 1.5 | 4 | 4 | 115 | 105 | 25 | 75 | 324.5 | 1.2725 | 248.5765 | 1 | 94.53 | 17.2 | 37.7326 | 30 | 1.6 | 29 | 520 | 1072.25 | 80 | 0.96714 | 676.996 | 2369.8936 | 1501.15 | 185.1479 | 29.6237 | OK | 289.75 | 24.1458 | 700 | 58.3333 | 199 | 22.6367 |  | 0 | 3.3637 | 535 | 0.44128 | 0.39654 | 0.75 | OK | OK
1 | 0.55 | B5 | B6 | 14 x | 22 |  | 6.49 | 13.7 | 0.23 |  |  | NO | 50 | 1.5 | 4 | 4 | 115 | 105 | 25 | 75 | 324.5 | 1.2725 | 248.5765 | 1 | 94.53 | 17.2 | 37.7326 | 30 | 1.6 | 29 | 520 | 1072.25 | 80 | 0.96714 | 676.996 | 2369.8936 | 1501.15 | 185.1479 | 29.6237 | OK | 289.75 | 24.1458 | 700 | 58.3333 | 199 | 22.6367 |  | 0 | 3.3637 | 535 | 0.44128 | 0.39654 | 0.75 | OK | OK
1 | 0.55 | G5 | G6 | 14 x | 22 |  | 6.49 | 13.7 | 0.23 |  |  | NO | 50 | 1.5 | 4 | 4 | 115 | 105 | 25 | 75 | 324.5 | 1.2725 | 248.5765 | 1 | 94.53 | 17.2 | 37.7326 | 30 | 1.6 | 29 | 520 | 1072.25 | 80 | 0.96714 | 676.996 | 2369.8936 | 1501.15 | 185.1479 | 29.6237 | OK | 289.75 | 24.1458 | 700 | 58.3333 | 199 | 22.6367 |  | 0 | 3.3637 | 535 | 0.44128 | 0.39654 | 0.75 | OK | OK
1 | 0.605 | A3 | A4 | 14 x | 22 |  | 6.49 | 13.7 | 0.23 |  |  | NO | 50 | 1.5 | 4 | 4 | 115 | 117 | 27.5 | 82.5 | 324.5 | 1.1569 | 249.9843 | 1 | 94.53 | 17.2 | 37.7326 | 30 | 1.6 | 29 | 520 | 1132.85 | 80 | 0.89775 | 700.2452 | 2479.8123 | 1585.99 | 234.4198 | 34.0974 | OK | 320.35 | 26.6958 | 780 | 65 | 199 | 30.2831 |  | 0 | 3.4216 | 538 | 0.71431 | 0.64332 | 0.825 | OK | OK
1 | 0.605 | A4 | A5 | 14 x | 22 |  | 6.49 | 13.7 | 0.23 |  |  | NO | 50 | 1.5 | 4 | 4 | 115 | 117 | 27.5 | 82.5 | 324.5 | 1.1569 | 249.9843 | 1 | 94.53 | 17.2 | 37.7326 | 30 | 1.6 | 29 | 520 | 1132.85 | 80 | 0.89775 | 700.2452 | 2479.8123 | 1585.99 | 234.4198 | 34.0974 | OK | 320.35 | 26.6958 | 780 | 65 | 199 | 30.2831 |  | 0 | 3.4216 | 538 | 0.71431 | 0.64332 | 0.825 | OK | OK
1 | 0.605 | H3 | H4 | 14 x | 22 |  | 6.49 | 13.7 | 0.23 |  |  | NO | 50 | 1.5 | 4 | 4 | 115 | 117 | 27.5 | 82.5 | 324.5 | 1.1569 | 249.9843 | 1 | 94.53 | 17.2 | 37.7326 | 30 | 1.6 | 29 | 520 | 1132.85 | 80 | 0.89775 | 700.2452 | 2479.8123 | 1585.99 | 234.4198 | 34.0974 | OK | 320.35 | 26.6958 | 780 | 65 | 199 | 30.2831 |  | 0 | 3.4216 | 538 | 0.71431 | 0.64332 | 0.825 | OK | OK
1 | 0.605 | H4 | H5 | 14 x | 22 |  | 6.49 | 13.7 | 0.23 |  |  | NO | 50 | 1.5 | 4 | 4 | 115 | 117 | 27.5 | 82.5 | 324.5 | 1.1569 | 249.9843 | 1 | 94.53 | 17.2 | 37.7326 | 30 | 1.6 | 29 | 520 | 1132.85 | 80 | 0.89775 | 700.2452 | 2479.8123 | 1585.99 | 234.4198 | 34.0974 | OK | 320.35 | 26.6958 | 780 | 65 | 199 | 30.2831 |  | 0 | 3.4216 | 538 | 0.71431 | 0.64332 | 0.825 | OK | OK
1 | 0.05 | C6 | C7 | 8 x | 10 |  | 2.96 | 7.89 | 0.17 |  |  | NO | 50 | 1.5 | 4 | 4 | 115 | 0.1 | 5 |  | unbraced L = | 5' | 28.5 | 1 | 40.239 | 17.2 |  | 30 | 1.6 | 29 | 520 | 530.505 | 80 | 1 | 0.66667 | 637.6727 | 742.707 | 2.321 | 1.8568 | OK | 10.255 | 0.85458 | 0.66667 | 0.055556 | 30.8 | 0.032047 |  | 0 |  | 30.8 | 0.00016145 | 1.0496e-05 | 0.15 | OK | OK | Non Composite
1 | 0.05 | F6 | F7 | 8 x | 10 |  | 2.96 | 7.89 | 0.17 |  |  | NO | 50 | 1.5 | 4 | 4 | 115 | 0.1 | 5 |  | unbraced L = | 5' | 28.5 | 1 | 40.239 | 17.2 |  | 30 | 1.6 | 29 | 520 | 530.505 | 80 | 1 | 0.66667 | 637.6727 | 742.707 | 2.321 | 1.8568 | OK | 10.255 | 0.85458 | 0.66667 | 0.055556 | 30.8 | 0.032047 |  | 0 |  | 30.8 | 0.00016145 | 1.0496e-05 | 0.15 | OK | OK | Non Composite

## Flr 9-11
Flexural Strength of Full Composite Action Wide Flange Beams
© Gerald Craig 2009
[15 empty] | M'p = Mp - (0.7FySx) |  | (λ - λp)
|  | RF=0.25+ | 15 | ≥ 0.5 (supporting one floor) | [12 empty] | (λr - λp)
√(KLLAT)
[15 empty] | λ = h/tw |  | λ = bf/2tf
|  | KLL = | 2 | (for interior & edge beams w/out cantilever slab ASCE 7-05 Table 4-2) | [10 empty] | λp = 3.76 √(E/Fy) |  | λp = 0.38 √(E/Fy)
[15 empty] | λr = 5.7 √(E/Fy) |  | λr = 1.0 √(E/Fy)
"Office" space designed @ 100psf on 1st (unknown corridor location)
|  | "Office" space designed @ 80psf on 2nd-8th (unknown corridor location) | [12 empty] | Per Floor Structural Steel DL =
|  | "Office" space designed @ 115psf on 9th-12th (100psf project specified, 15psf access flooring) | [12 empty] | 53.791 | K
"Office" space designed @ 125psf on 2nd file storage, area defined on plans) *
|  | Balconies designed @ 100psf | [12 empty] | # Beams
[5 empty] | P | [9 empty] | 106
|  |  | w |  |  | ↓↓↓↓↓↓↓↓↓↓↓↓↓↓↓↓↓↓↓↓↓↓↓↓↓↓↓↓↓↓
|  |  | L/2 |  | L/2
L
Transfer Girders D1-E1, D7-E7
# Bms | Weight | Node | Node | Wide Flange Shape | [5 empty] | Steel |  | Slab |  | Trib |  |  | 0.85f'c |  |  |  | AISC |  | PD | PD | PD | PD | PD | WD | WD | WD | WD | WD | WD | PL | WL | LL |  |  | ΦVn>Vu | PD | WD | Steel | Const. | Steel |  |  | Low | Const. |  |  | DL | LL
[10 empty] | deck |  | Total | Conc. | Width/ |  |  | *a*be |  | ΦMn | ΦVn | Tab3-21 | Stud | Beam | Super | Deck | Slab | Total | Self | Super | Deck | Slab | Peri- | Total | Beam | Beam | Reduct | Mu | Vu | & | Const | Const | Ixx | Mu | ΦMn | Y1 | Y2 | Bnd Ixx | DL Δ | LL Δ | L/400 | Δ OK | Δ OK
|  |  |  | Nom. | Weight | As | d | tw | fy | t | f'c | t | Weight | Space | L | be | ΣQn | a | Φ=0.9 | Φ=1.0 | 3/4"dia | # | PD: Imposed; PD: DL; WD: Imposed; WD: meter; LL: Factor |  |  | ΦMn>Mu
| (k) |  |  | Depth | plf | in² | in | in | ksi | in | ksi | in | pcf | in | ft | in | K | in | ft-K | K | Qn (K) | req'd | # | # | # | # | # | plf | plf | plf | plf | plf | plf | # | # |  | ft-K | K | ? | # | plf | in^4 | ft-K | ft-K | in | in | in^4 | in | in | in | ? | ?
2 | 4.96 | D1 | E1 | 24 x | 62 | 18.2 | 23.6 | 0.395 | 50 | 1.5 | 4 | 4 | 115 | 46.5 | 40 | 46.5 | 395.25 | 2.5 | 869.6 | 279.66 | 17.2 | 45.9593 | 540 | 4050 | 216 | 3915 | 8721 | 62 | 217.5 | 11.6 | 210.3 | 520 | 959.4 | 15525 | 833.75 | #DIV/0! | 850.108 | 67.3582 | OK | 4671 | 283.9 | 1350 | 934.2 |  | 2.75 | 2.75 | 2660 | 0.69258 | 1.0863 | 1.2 | OK | OK
[20 empty] | 3-19 | [28 empty] | 3-20
|  |  | ↓↓↓↓↓↓↓↓↓↓↓↓↓↓↓↓↓↓↓↓↓↓↓↓↓↓↓↓↓↓↓↓↓↓↓↓ |  |  | w | in: ↓↓↓↓↓↓↓↓↓↓↓↓↓↓↓↓↓↓↓↓↓↓↓↓↓↓↓↓↓↓
L
|  | 9th-11th | Interior Girders
# Bms | Weight | Node | Node | Wide Flange Shape |  |  | in: Steel; in: Slab; in: Trib |  |  | ΣQn |  |  | Shear Strength |  | AISC |  | DL | DL | DL | DL | DL | LL | LL | LL | 1.2DL+ | 1.4DL |  |  | ΦVn>Vu | DL | DL | LL | LL | Steel | Mu | ΦMn | Y1 | Y2 | Low | DL Δ | LL Δ | L/360 | DL | LL
[7 empty] | in: deck; in: Total; K: Conc.; in: Width/ |  |  |  |  | ΦMn | Φ | ΦVn | Tab3-21 | Stud | Super- | Steel | Slab | Peri- | Total |  | Reduct | w/ | 1.6LL |  | Mu | Vu | & | Const |  |  |  | Ixx | Const | Steel |  |  | Bnd Ixx | Const. |  |  | Δ OK | Δ OK
|  |  |  | Nom. | Weight | Notes | As | d | tw | h / tw | kv | Cv | fy | t | f'c | t | Weight | Space | L | be | (AsFy) | a | Φ=0.9 |  |  | 3/4"dia | # | Imposed | Deck |  | meter |  |  | Factor | reduct | Wu | Wu |  |  | ΦMn>Mu | [6 empty] | Bm
| (k) |  |  | Depth | plf |  | in² | in | in |  |  |  | ksi | in | ksi | in | pcf | in | ft | in | K | in | ft-K |  | K | Qn (K) | req'd | psf | psf | psf | plf | plf | psf |  | plf | plf | plf | ft-K | K | ? | plf | lb/in | plf | lb/in | in^4 | ft-K | ft-K | in | in | in^4 | in | in | in | ? | ?
1 | 0.875 | C2 | C3 | 18 x | 35 |  | 10.3 | 17.7 | 0.3 |  |  | NO | 50 | 1.5 | 4 | 4 | 115 | 270 | 25 | 75 | 515 | 2.0196 | 457.3276 | 1 | 159.3 | 17.2 | 59.8837 | 30 | 1.6 | 29 | 0 | 1398.5 | 115 | 0.69721 | 1804.0402 | 4564.6643 | 1957.9 | 356.6144 | 57.0583 | OK | 723.5 | 60.2917 | 2587.5 | 215.625 | 510 | 56.5234 |  | 0 | 2.9902 | 1230 | 0.42995 | 0.63756 | 0.83333 | OK | OK
1 | 1.1 | C3 | C4 | 18 x | 40 |  | 11.8 | 17.9 | 0.315 |  |  | NO | 50 | 1.5 | 4 | 4 | 115 | 282 | 27.5 | 82.5 | 590 | 2.1034 | 526.5001 | 1 | 169.155 | 17.2 | 68.6047 | 30 | 1.6 | 29 | 0 | 1464.1 | 115 | 0.66723 | 1803.1903 | 4642.0244 | 2049.74 | 438.8164 | 63.8278 | OK | 759.1 | 63.2583 | 2702.5 | 225.2083 | 612 | 71.7587 |  | 0 | 2.9483 | 1448 | 0.55038 | 0.82816 | 0.91667 | OK | OK
1 | 1.1 | C4 | C5 | 18 x | 40 |  | 11.8 | 17.9 | 0.315 |  |  | NO | 50 | 1.5 | 4 | 4 | 115 | 282 | 27.5 | 82.5 | 590 | 2.1034 | 526.5001 | 1 | 169.155 | 17.2 | 68.6047 | 30 | 1.6 | 29 | 0 | 1464.1 | 115 | 0.66723 | 1803.1903 | 4642.0244 | 2049.74 | 438.8164 | 63.8278 | OK | 759.1 | 63.2583 | 2702.5 | 225.2083 | 612 | 71.7587 |  | 0 | 2.9483 | 1448 | 0.55038 | 0.82816 | 0.91667 | OK | OK
1 | 0.875 | C5 | C6 | 18 x | 35 |  | 10.3 | 17.7 | 0.3 |  |  | NO | 50 | 1.5 | 4 | 4 | 115 | 270 | 25 | 75 | 515 | 2.0196 | 457.3276 | 1 | 159.3 | 17.2 | 59.8837 | 30 | 1.6 | 29 | 0 | 1398.5 | 115 | 0.69721 | 1804.0402 | 4564.6643 | 1957.9 | 356.6144 | 57.0583 | OK | 723.5 | 60.2917 | 2587.5 | 215.625 | 510 | 56.5234 |  | 0 | 2.9902 | 1230 | 0.42995 | 0.63756 | 0.83333 | OK | OK
1 | 1.5 | D5 | D7 | 18 x | 50 |  | 14.7 | 18 | 0.355 |  |  | NO | 50 | 1.5 | 4 | 4 | 115 | 282 | 30 | 90 | 735 | 2.402 | 650.421 | 1 | 191.7 | 17.2 | 85.4651 | 30 | 1.6 | 29 | 0 | 1474.1 | 115 | 0.64947 | 1755.1865 | 4577.2185 | 2063.74 | 514.9371 | 68.6583 | OK | 769.1 | 64.0917 | 2702.5 | 225.2083 | 800 | 86.5238 |  | 0 | 2.799 | 1818 | 0.60417 | 0.9342 | 1 | OK | OK
1 | 1.1 | (D.5)1 | (D.5)3 | 18 x | 40 |  | 11.8 | 17.9 | 0.315 |  |  | NO | 50 | 1.5 | 4 | 4 | 115 | 240 | 27.5 | 82.5 | 590 | 2.1034 | 526.5001 | 1 | 169.155 | 17.2 | 68.6047 | 30 | 1.6 | 29 | 0 | 1252 | 115 | 0.70227 | 1615.2141 | 4086.7426 | 1752.8 | 386.3249 | 56.1927 | OK | 652 | 54.3333 | 2300 | 191.6667 | 612 | 61.6344 |  | 0 | 2.9483 | 1448 | 0.47273 | 0.70481 | 0.91667 | OK | OK
1 | 1.2 | (D.5)5 | (D.5)7 | 18 x | 40 |  | 11.8 | 17.9 | 0.315 |  |  | NO | 50 | 1.5 | 4 | 4 | 115 | 240 | 30 | 90 | 590 | 1.9281 | 530.3782 | 1 | 169.155 | 17.2 | 68.6047 | 30 | 1.6 | 29 | 0 | 1252 | 115 | 0.68301 | 1570.9292 | 4015.8867 | 1752.8 | 451.7873 | 60.2383 | OK | 652 | 54.3333 | 2300 | 191.6667 | 612 | 73.35 |  | 0 | 3.0359 | 1448 | 0.66952 | 0.99823 | 1 | OK | OK
1 | 1.5 | E5 | E7 | 18 x | 50 |  | 14.7 | 18 | 0.355 |  |  | NO | 50 | 1.5 | 4 | 4 | 115 | 282 | 30 | 90 | 735 | 2.402 | 650.421 | 1 | 191.7 | 17.2 | 85.4651 | 30 | 1.6 | 29 | 0 | 1474.1 | 115 | 0.64947 | 1755.1865 | 4577.2185 | 2063.74 | 514.9371 | 68.6583 | OK | 769.1 | 64.0917 | 2702.5 | 225.2083 | 800 | 86.5238 |  | 0 | 2.799 | 1818 | 0.60417 | 0.9342 | 1 | OK | OK
1 | 0.875 | F2 | F3 | 18 x | 35 |  | 10.3 | 17.7 | 0.3 |  |  | NO | 50 | 1.5 | 4 | 4 | 115 | 270 | 25 | 75 | 515 | 2.0196 | 457.3276 | 1 | 159.3 | 17.2 | 59.8837 | 30 | 1.6 | 29 | 0 | 1398.5 | 115 | 0.69721 | 1804.0402 | 4564.6643 | 1957.9 | 356.6144 | 57.0583 | OK | 723.5 | 60.2917 | 2587.5 | 215.625 | 510 | 56.5234 |  | 0 | 2.9902 | 1230 | 0.42995 | 0.63756 | 0.83333 | OK | OK
1 | 1.1 | F3 | F4 | 18 x | 40 |  | 11.8 | 17.9 | 0.315 |  |  | NO | 50 | 1.5 | 4 | 4 | 115 | 282 | 27.5 | 82.5 | 590 | 2.1034 | 526.5001 | 1 | 169.155 | 17.2 | 68.6047 | 30 | 1.6 | 29 | 0 | 1464.1 | 115 | 0.66723 | 1803.1903 | 4642.0244 | 2049.74 | 438.8164 | 63.8278 | OK | 759.1 | 63.2583 | 2702.5 | 225.2083 | 612 | 71.7587 |  | 0 | 2.9483 | 1448 | 0.55038 | 0.82816 | 0.91667 | OK | OK
1 | 1.1 | F4 | F5 | 18 x | 40 |  | 11.8 | 17.9 | 0.315 |  |  | NO | 50 | 1.5 | 4 | 4 | 115 | 282 | 27.5 | 82.5 | 590 | 2.1034 | 526.5001 | 1 | 169.155 | 17.2 | 68.6047 | 30 | 1.6 | 29 | 0 | 1464.1 | 115 | 0.66723 | 1803.1903 | 4642.0244 | 2049.74 | 438.8164 | 63.8278 | OK | 759.1 | 63.2583 | 2702.5 | 225.2083 | 612 | 71.7587 |  | 0 | 2.9483 | 1448 | 0.55038 | 0.82816 | 0.91667 | OK | OK
1 | 0.875 | F5 | F6 | 18 x | 35 |  | 10.3 | 17.7 | 0.3 |  |  | NO | 50 | 1.5 | 4 | 4 | 115 | 270 | 25 | 75 | 515 | 2.0196 | 457.3276 | 1 | 159.3 | 17.2 | 59.8837 | 30 | 1.6 | 29 | 0 | 1398.5 | 115 | 0.69721 | 1804.0402 | 4564.6643 | 1957.9 | 356.6144 | 57.0583 | OK | 723.5 | 60.2917 | 2587.5 | 215.625 | 510 | 56.5234 |  | 0 | 2.9902 | 1230 | 0.42995 | 0.63756 | 0.83333 | OK | OK
P
|  |  | ↓↓↓↓↓↓↓↓↓↓↓↓↓↓↓↓↓↓↓↓↓↓↓↓↓↓↓↓↓↓↓↓↓↓↓↓ |  |  | w |  | ↓↓↓↓↓↓↓↓↓↓↓↓↓↓↓↓↓↓↓↓↓↓↓↓↓↓↓↓↓↓
|  |  | a |  |  |  | b
L
|  | 9th - 11th | Interior Floor Girders
# Bms | Weight |  |  | Wide Flange Shape | [9 empty] | Steel |  | Slab |  | Trib |  |  | ΣQn |  |  | Shear Strength |  | AISC |  | DL | DL | DL | DL | DL | Concen. | LL | LL | LL | Concen. | Concen. | 1.2DL+ | 1.2DL+ | 1.4DL | 1.4DL | a | b | Ma | Mb | Mc | Md | Mu | Vu | ΦVn>Vu | DL | DL | LL | LL | Steel | Mu | ΦMn | Y1 | Y2 | Low | DL Δ | LL Δ | L/360 | DL | LL
[14 empty] | deck |  | Total | Conc. | Width/ |  |  |  |  | ΦMn | Φ | ΦVn | Tab3-21 | Stud | Super- | Steel | Slab | Peri- | Total | DL |  | Reduct | w/ | LL (P) | LL (P) | 1.6LL | 1.6LL | [10 empty] | & | Const |  |  |  | Ixx | Const | Steel |  |  | Bnd Ixx | Const. |  |  | Δ OK | Δ OK
|  |  |  | Nom. | Weight | Notes | As | d | tw | h / tw | kv | Cv | fy | t | f'c | t | Weight | Space | L | be | (AsFy) | a | Φ=0.9 |  |  | 3/4"dia | # | Imposed | Deck |  | meter |  | P |  | Factor | RF | P | w/ RF | Wu | Pu | Wu | Pu | [8 empty] | ΦMn>Mu | [6 empty] | Bm
| (k) |  |  | Depth | plf |  | in² | in | in |  |  |  | ksi | in | ksi | in | pcf | in | ft | in | K | in | ft-K |  | K | Qn (K) | req'd | psf | psf | psf | plf | plf | lb | psf |  | plf | lb | lb | plf | lb | plf | plf | ft | ft | ft-K | ft-K | ft-K | ft-K | ft-K | K | ? | plf | lb/in | plf | lb/in | in^4 | ft-K | ft-K | in | in | in^4 | in | in | in | ? | ?
1 | 1.08 | D1 | D3 | 18x | 40 |  | 11.8 | 17.9 | 0.315 |  |  | NO | 50 | 1.5 | 4 | 4 | 115 | 285 | 27 | 81 | 590 | 2.1423 | 525.6383 | 1 | 169.155 | 17.2 | 68.6047 | 30 | 1.6 | 29 | 0 | 1479.25 | 9947 | 115 | 0.66885 | 1826.8072 | 4942 | 3305.476 | 4697.9916 | 17225.1616 | 2070.95 | 13925.8 | 2 | 25 | 31.8984 | 17.2252 | 117.4498 | 428.1045 | 445.3296 | 79.3721 | OK | 766.75 | 63.8958 | 2731.25 | 227.6042 | 612 | 88.2905 |  | 0 | 2.9288 | 1430 | 0.60419 | 0.80615 | 0.9 | OK | OK
1 | 1.08 | E1 | E3 | 18x | 40 |  | 11.8 | 17.9 | 0.315 |  |  | NO | 50 | 1.5 | 4 | 4 | 115 | 285 | 27 | 81 | 590 | 2.1423 | 525.6383 | 1 | 169.155 | 17.2 | 68.6047 | 30 | 1.6 | 29 | 0 | 1479.25 | 9947 | 115 | 0.66885 | 1826.8072 | 4942 | 3305.476 | 4697.9916 | 17225.1616 | 2070.95 | 13925.8 | 2 | 25 | 31.8984 | 17.2252 | 117.4498 | 428.1045 | 445.3296 | 79.3721 | OK | 766.75 | 63.8958 | 2731.25 | 227.6042 | 612 | 88.2905 |  | 0 | 2.9288 | 1430 | 0.60419 | 0.80615 | 0.9 | OK | OK
1 | 0.312 | A3 | C3 | 12x | 16 |  | 4.71 | 12 | 0.22 |  |  | NO | 50 | 1.5 | 4 | 4 | 115 | 78.75 | 19.5 | 58.5 | 235.5 | 1.184 | 166.1687 | 1 | 79.2 | 17.2 | 27.3837 | 30 | 1.6 | 29 | 0 | 413.6875 | 13404 | 115 | 1 | 754.6875 | 3145 | 3145 | 1703.925 | 21116.8 | 579.1625 | 18765.6 | 2 | 17.5 | 37.9019 | 21.1168 | 29.8187 | 80.9897 | 102.1065 | 35.5642 | OK | 216.8125 | 18.0677 | 754.6875 | 62.8906 | 103 | 34.3638 |  | 0 | 3.408 | 312 | 0.59954 | 0.2995 | 0.65 | OK | OK
1 | 0.312 | A5 | C5 | 12x | 16 |  | 4.71 | 12 | 0.22 |  |  | NO | 50 | 1.5 | 4 | 4 | 115 | 78.75 | 19.5 | 58.5 | 235.5 | 1.184 | 166.1687 | 1 | 79.2 | 17.2 | 27.3837 | 30 | 1.6 | 29 | 0 | 413.6875 | 13404 | 115 | 1 | 754.6875 | 3145 | 3145 | 1703.925 | 21116.8 | 579.1625 | 18765.6 | 2 | 17.5 | 37.9019 | 21.1168 | 29.8187 | 80.9897 | 102.1065 | 35.5642 | OK | 216.8125 | 18.0677 | 754.6875 | 62.8906 | 103 | 34.3638 |  | 0 | 3.408 | 312 | 0.59954 | 0.2995 | 0.65 | OK | OK
1 | 0.312 | F3 | H3 | 12x | 16 |  | 4.71 | 12 | 0.22 |  |  | NO | 50 | 1.5 | 4 | 4 | 115 | 78.75 | 19.5 | 58.5 | 235.5 | 1.184 | 166.1687 | 1 | 79.2 | 17.2 | 27.3837 | 30 | 1.6 | 29 | 0 | 413.6875 | 13404 | 115 | 1 | 754.6875 | 3145 | 3145 | 1703.925 | 21116.8 | 579.1625 | 18765.6 | 2 | 17.5 | 37.9019 | 21.1168 | 29.8187 | 80.9897 | 102.1065 | 35.5642 | OK | 216.8125 | 18.0677 | 754.6875 | 62.8906 | 103 | 34.3638 |  | 0 | 3.408 | 312 | 0.59954 | 0.2995 | 0.65 | OK | OK
1 | 0.312 | F5 | H5 | 12x | 16 |  | 4.71 | 12 | 0.22 |  |  | NO | 50 | 1.5 | 4 | 4 | 115 | 78.75 | 19.5 | 58.5 | 235.5 | 1.184 | 166.1687 | 1 | 79.2 | 17.2 | 27.3837 | 30 | 1.6 | 29 | 0 | 413.6875 | 13404 | 115 | 1 | 754.6875 | 3145 | 3145 | 1703.925 | 21116.8 | 579.1625 | 18765.6 | 2 | 17.5 | 37.9019 | 21.1168 | 29.8187 | 80.9897 | 102.1065 | 35.5642 | OK | 216.8125 | 18.0677 | 754.6875 | 62.8906 | 103 | 34.3638 |  | 0 | 3.408 | 312 | 0.59954 | 0.2995 | 0.65 | OK | OK
|  |  | ↓↓↓↓↓↓↓↓↓↓↓↓↓↓↓↓↓↓↓↓↓↓↓↓↓↓↓↓↓↓↓↓↓↓↓↓ |  |  | w |  | ↓↓↓↓↓↓↓↓↓↓↓↓↓↓↓↓↓↓↓↓↓↓↓↓↓↓↓↓↓↓
L
|  | 9th-11th | Interior Floor Beams
# Bms | Weight | Span | Bay | Wide Flange Shape | [8 empty] | in: Steel; in: Slab; in: Trib; K: ΣQn |  | Shear Strength |  | AISC |  | DL | DL | DL | DL | DL | LL | LL | LL | 1.2DL+ | 1.4DL |  |  | ΦVn>Vu | DL | DL | LL | LL | Steel | Mu | ΦMn | Y1 | Y2 | Low | DL Δ | LL Δ | L/360 | DL | LL
[13 empty] | in: deck; in: Total; pcf: Conc.; in: Width/ | ΦMn | Φ | ΦVn | Tab3-21 | Stud | Super- | Steel | Slab | Peri- | Total |  | Reduct | w/ | 1.6LL |  | Mu | Vu | & | Const |  |  |  | Ixx | Const | Steel |  |  | Bnd Ixx | Const. |  |  | Δ OK | Δ OK
|  |  |  | Nom. | Weight | Notes | As | d | tw | h / tw | kv | Cv | fy | t | f'c | t | Weight | Space | L | be | (AsFy) | a | Φ=0.9 |  |  | 3/4"dia | # | Imposed | Deck |  | meter |  |  | Factor | reduct | Wu | Wu |  |  | ΦMn>Mu | [6 empty] | Bm
| (k) |  |  | Depth | plf |  | in² | in | in |  |  |  | ksi | in | ksi | in | pcf | in | ft | in | K | in | ft-K |  | K | Qn (K) | req'd | psf | psf | psf | plf | plf | psf |  | plf | plf | plf | ft-K | K | ? | plf | lb/in | plf | lb/in | in^4 | ft-K | ft-K | in | in | in^4 | in | in | in | ? | ?
14 | 2.94 | A-C, F-H | 3,4 | 10 x | 12 |  | 3.54 | 9.87 | 0.19 |  |  | NO | 50 | 1.5 | 4 | 4 | 115 | 75 | 17.5 | 52.5 | 177 | 0.9916 | 112.0304 | 1 | 56.259 | 17.2 | 20.5814 | 30 | 1.6 | 29 | 0 | 390.75 | 115 | 1 | 718.75 | 1618.9 | 547.05 | 61.9735 | 14.1654 | OK | 203.25 | 16.9375 | 718.75 | 59.8958 | 53.8 | 7.7807 | 46.9 | 0 | 3.5042 | 180 | 0.27491 | 0.29056 | 0.58333 | OK | OK
12 | 2.808 | B-C, F-G | 2,5 | 10 x | 12 |  | 3.54 | 9.87 | 0.19 |  |  | NO | 50 | 1.5 | 4 | 4 | 115 | 82.5 | 19.5 | 58.5 | 177 | 0.88989 | 112.7055 | 1 | 56.259 | 17.2 | 20.5814 | 30 | 1.6 | 29 | 0 | 428.625 | 115 | 1 | 790.625 | 1779.35 | 600.075 | 84.5747 | 17.3487 | OK | 222.375 | 18.5312 | 790.625 | 65.8854 | 53.8 | 10.5698 | 46.9 | 0 | 3.5551 | 180 | 0.46369 | 0.49274 | 0.65 | OK | OK
30 | 15.675 | C-D, E-F | 2 | 12 x | 19 |  | 5.57 | 12.2 | 0.235 |  |  | NO | 50 | 1.5 | 4 | 4 | 115 | 75 | 27.5 | 75 | 278.5 | 1.0922 | 199.5575 | 1 | 86.01 | 17.2 | 32.3837 | 30 | 1.6 | 29 | 0 | 397.75 | 115 | 1 | 718.75 | 1627.3 | 556.85 | 153.8307 | 22.3754 | OK | 210.25 | 17.5208 | 718.75 | 59.8958 | 130 | 19.8752 | 75.4 | 0 | 3.4539 | 383 | 0.71764 | 0.83271 | 0.91667 | OK | OK
|  |  | 3, 4 | 12 x | 19 |  | 5.57 | 12.2 | 0.235 |  |  | NO | 50 | 1.5 | 4 | 4 | 115 | 82.5 | 27.5 | 82.5 | 278.5 | 0.99287 | 200.5945 | 1 | 86.01 | 17.2 | 32.3837 | 30 | 1.6 | 29 | 0 | 435.625 | 115 | 1 | 790.625 | 1787.75 | 609.875 | 168.9982 | 24.5816 | OK | 229.375 | 19.1146 | 790.625 | 65.8854 | 130 | 21.6831 | 75.4 | 0 | 3.5036 | 383 | 0.78292 | 0.91598 | 0.91667 | OK | OK
|  |  | 5 | 12 x | 19 |  | 5.57 | 12.2 | 0.235 |  |  | NO | 50 | 1.5 | 4 | 4 | 115 | 75 | 27.5 | 75 | 278.5 | 1.0922 | 199.5575 | 1 | 86.01 | 17.2 | 32.3837 | 30 | 1.6 | 29 | 0 | 397.75 | 115 | 1 | 718.75 | 1627.3 | 556.85 | 153.8307 | 22.3754 | OK | 210.25 | 17.5208 | 718.75 | 59.8958 | 130 | 19.8752 | 75.4 | 0 | 3.4539 | 383 | 0.71764 | 0.83271 | 0.91667 | OK | OK
14 | 3.36 | D-D.5, | 2 | 10 x | 12 |  | 3.54 | 9.87 | 0.19 |  |  | NO | 50 | 1.5 | 4 | 4 | 115 | 81 | 20 | 60 | 177 | 0.86765 | 112.8531 | 1 | 56.259 | 17.2 | 20.5814 | 30 | 1.6 | 29 | 0 | 421.05 | 115 | 1 | 776.25 | 1747.26 | 589.47 | 87.363 | 17.4726 | OK | 218.55 | 18.2125 | 776.25 | 64.6875 | 53.8 | 10.9275 | 46.9 | 0 | 3.5662 | 180 | 0.50428 | 0.53534 | 0.66667 | OK | OK
|  | D.5-E | 3, 4 | 10 x | 12 |  | 3.54 | 9.87 | 0.19 |  |  | NO | 50 | 1.5 | 4 | 4 | 115 | 82.5 | 20 | 60 | 177 | 0.86765 | 112.8531 | 1 | 56.259 | 17.2 | 20.5814 | 30 | 1.6 | 29 | 0 | 428.625 | 115 | 1 | 790.625 | 1779.35 | 600.075 | 88.9675 | 17.7935 | OK | 222.375 | 18.5312 | 790.625 | 65.8854 | 53.8 | 11.1188 | 46.9 | 0 | 3.5662 | 180 | 0.51311 | 0.54526 | 0.66667 | OK | OK
|  |  | 5 | 10 x | 12 |  | 3.54 | 9.87 | 0.19 |  |  | NO | 50 | 1.5 | 4 | 4 | 115 | 75 | 20 | 60 | 177 | 0.86765 | 112.8531 | 1 | 56.259 | 17.2 | 20.5814 | 30 | 1.6 | 29 | 0 | 390.75 | 115 | 1 | 718.75 | 1618.9 | 547.05 | 80.945 | 16.189 | OK | 203.25 | 16.9375 | 718.75 | 59.8958 | 53.8 | 10.1625 | 46.9 | 0 | 3.5662 | 180 | 0.46898 | 0.49569 | 0.66667 | OK | OK
|  |  | ↓↓↓↓↓↓↓↓↓↓↓↓↓↓↓↓↓↓↓↓↓↓↓↓↓↓↓↓↓↓↓↓↓↓↓↓ |  |  | w |  | ↓↓↓↓↓↓↓↓↓↓↓↓↓↓↓↓↓↓↓↓↓↓↓↓↓↓↓↓↓↓
L
|  | 9th-11th | Exterior Floor Girders
# Bms | Weight | Node | Node | Wide Flange Shape | [8 empty] | in: Steel; in: Slab; in: Trib; K: ΣQn |  | Shear Strength |  | AISC |  | DL | DL | DL | DL | DL | LL | LL | LL | 1.2DL+ | 1.4DL |  |  | ΦVn>Vu | DL | DL | LL | LL | Steel | Mu | ΦMn | Y1 | Y2 | Low | DL Δ | LL Δ | L/400 | DL | LL
[13 empty] | in: deck; in: Total; pcf: Conc.; in: Width/ | ΦMn | Φ | ΦVn | Tab3-21 | Stud | Super- | Steel | Slab | Peri- | Total |  | Reduct | w/ | 1.6LL |  | Mu | Vu | & | Const |  |  |  | Ixx | Const | Steel |  |  | Bnd Ixx | Const. |  |  | Δ OK | Δ OK
|  |  |  | Nom. | Weight | Notes | As | d | tw | h / tw | kv | Cv | fy | t | f'c | t | Weight | Space | L | be | (AsFy) | a | Φ=0.9 |  |  | 3/4"dia | # | Imposed | Deck |  | meter |  |  | Factor | reduct | Wu | Wu |  |  | ΦMn>Mu | [6 empty] | Bm
| (k) |  |  | Depth | plf |  | in² | in | in |  |  |  | ksi | in | ksi | in | pcf | in | ft | in | K | in | ft-K |  | K | Qn (K) | req'd | psf | psf | psf | plf | plf | psf |  | plf | plf | plf | ft-K | K | ? | plf | lb/in | plf | lb/in | in^4 | ft-K | ft-K | in | in | in^4 | in | in | in | ? | ?
1 | 0.21 | B2 | C2 | 10 x | 12 |  | 3.54 | 9.87 | 0.19 |  |  | NO | 50 | 1.5 | 4 | 4 | 115 | 37.5 | 17.5 | 37.5 | 177 | 1.3882 | 109.3977 | 1 | 56.259 | 17.2 | 20.5814 | 30 | 1.6 | 29 | 520 | 721.375 | 115 | 1 | 359.375 | 1440.65 | 1009.925 | 55.1499 | 12.6057 | OK | 107.625 | 8.9688 | 359.375 | 29.9479 | 53.8 | 4.12 |  | 0 | 3.3059 | 180 | 0.14557 | 0.14528 | 0.525 | OK | OK
1 | 0.21 | F2 | G2 | 10 x | 12 |  | 3.54 | 9.87 | 0.19 |  |  | NO | 50 | 1.5 | 4 | 4 | 115 | 37.5 | 17.5 | 37.5 | 177 | 1.3882 | 109.3977 | 1 | 56.259 | 17.2 | 20.5814 | 30 | 1.6 | 29 | 520 | 721.375 | 115 | 1 | 359.375 | 1440.65 | 1009.925 | 55.1499 | 12.6057 | OK | 107.625 | 8.9688 | 359.375 | 29.9479 | 53.8 | 4.12 |  | 0 | 3.3059 | 180 | 0.14557 | 0.14528 | 0.525 | OK | OK
1 | 0.21 | B6 | C6 | 10 x | 12 |  | 3.54 | 9.87 | 0.19 |  |  | NO | 50 | 1.5 | 4 | 4 | 115 | 37.5 | 17.5 | 37.5 | 177 | 1.3882 | 109.3977 | 1 | 56.259 | 17.2 | 20.5814 | 30 | 1.6 | 29 | 520 | 721.375 | 115 | 1 | 359.375 | 1440.65 | 1009.925 | 55.1499 | 12.6057 | OK | 107.625 | 8.9688 | 359.375 | 29.9479 | 53.8 | 4.12 |  | 0 | 3.3059 | 180 | 0.14557 | 0.14528 | 0.525 | OK | OK
1 | 0.21 | F6 | G6 | 10 x | 12 |  | 3.54 | 9.87 | 0.19 |  |  | NO | 50 | 1.5 | 4 | 4 | 115 | 37.5 | 17.5 | 37.5 | 177 | 1.3882 | 109.3977 | 1 | 56.259 | 17.2 | 20.5814 | 30 | 1.6 | 29 | 520 | 721.375 | 115 | 1 | 359.375 | 1440.65 | 1009.925 | 55.1499 | 12.6057 | OK | 107.625 | 8.9688 | 359.375 | 29.9479 | 53.8 | 4.12 |  | 0 | 3.3059 | 180 | 0.14557 | 0.14528 | 0.525 | OK | OK
1 | 0.385 | C2 | D2 | 12 x | 14 | v | 4.16 | 11.9 | 0.2 | 54.3 | 5 | 1 | 50 | 1.5 | 4 | 4 | 115 | 37.5 | 27.5 | 37.5 | 208 | 1.6314 | 142.4953 | 0.9 | 64.26 | 17.2 | 24.186 | 30 | 1.6 | 29 | 520 | 723.375 | 115 | 1 | 359.375 | 1443.05 | 1012.725 | 136.4133 | 19.8419 | OK | 109.625 | 9.1354 | 359.375 | 29.9479 | 88.6 | 10.363 |  | 0 | 3.1843 | 262 | 0.54902 | 0.60864 | 0.825 | OK | OK
1 | 0.385 | E2 | F2 | 12 x | 14 | v | 4.16 | 11.9 | 0.2 | 54.3 | 5 | 1 | 50 | 1.5 | 4 | 4 | 115 | 37.5 | 27.5 | 37.5 | 208 | 1.6314 | 142.4953 | 0.9 | 64.26 | 17.2 | 24.186 | 30 | 1.6 | 29 | 520 | 723.375 | 115 | 1 | 359.375 | 1443.05 | 1012.725 | 136.4133 | 19.8419 | OK | 109.625 | 9.1354 | 359.375 | 29.9479 | 88.6 | 10.363 |  | 0 | 3.1843 | 262 | 0.54902 | 0.60864 | 0.825 | OK | OK
1 | 0.385 | C6 | D6 | 12 x | 14 | v | 4.16 | 11.9 | 0.2 | 54.3 | 5 | 1 | 50 | 1.5 | 4 | 4 | 115 | 37.5 | 27.5 | 37.5 | 208 | 1.6314 | 142.4953 | 0.9 | 64.26 | 17.2 | 24.186 | 30 | 1.6 | 29 | 520 | 723.375 | 115 | 1 | 359.375 | 1443.05 | 1012.725 | 136.4133 | 19.8419 | OK | 109.625 | 9.1354 | 359.375 | 29.9479 | 88.6 | 10.363 |  | 0 | 3.1843 | 262 | 0.54902 | 0.60864 | 0.825 | OK | OK
1 | 0.385 | E6 | F6 | 12 x | 14 | v | 4.16 | 11.9 | 0.2 | 54.3 | 5 | 1 | 50 | 1.5 | 4 | 4 | 115 | 37.5 | 27.5 | 37.5 | 208 | 1.6314 | 142.4953 | 0.9 | 64.26 | 17.2 | 24.186 | 30 | 1.6 | 29 | 520 | 723.375 | 115 | 1 | 359.375 | 1443.05 | 1012.725 | 136.4133 | 19.8419 | OK | 109.625 | 9.1354 | 359.375 | 29.9479 | 88.6 | 10.363 |  | 0 | 3.1843 | 262 | 0.54902 | 0.60864 | 0.825 | OK | OK
1 | 0.55 | B2 | B3 | 14x | 22 |  | 6.49 | 13.7 | 0.23 |  |  | NO | 50 | 1.5 | 4 | 4 | 115 | 105 | 25 | 75 | 324.5 | 1.2725 | 248.5765 | 1 | 94.53 | 17.2 | 37.7326 | 30 | 1.6 | 29 | 520 | 1072.25 | 115 | 0.96714 | 973.1818 | 2843.7908 | 1501.15 | 222.1712 | 35.5474 | OK | 289.75 | 24.1458 | 1006.25 | 83.8542 | 199 | 22.6367 |  | 0 | 3.3637 | 535 | 0.44128 | 0.57003 | 0.75 | OK | OK
1 | 0.55 | G2 | G3 | 14 x | 22 |  | 6.49 | 13.7 | 0.23 |  |  | NO | 50 | 1.5 | 4 | 4 | 115 | 105 | 25 | 75 | 324.5 | 1.2725 | 248.5765 | 1 | 94.53 | 17.2 | 37.7326 | 30 | 1.6 | 29 | 520 | 1072.25 | 115 | 0.96714 | 973.1818 | 2843.7908 | 1501.15 | 222.1712 | 35.5474 | OK | 289.75 | 24.1458 | 1006.25 | 83.8542 | 199 | 22.6367 |  | 0 | 3.3637 | 535 | 0.44128 | 0.57003 | 0.75 | OK | OK
1 | 0.55 | B5 | B6 | 14 x | 22 |  | 6.49 | 13.7 | 0.23 |  |  | NO | 50 | 1.5 | 4 | 4 | 115 | 105 | 25 | 75 | 324.5 | 1.2725 | 248.5765 | 1 | 94.53 | 17.2 | 37.7326 | 30 | 1.6 | 29 | 520 | 1072.25 | 115 | 0.96714 | 973.1818 | 2843.7908 | 1501.15 | 222.1712 | 35.5474 | OK | 289.75 | 24.1458 | 1006.25 | 83.8542 | 199 | 22.6367 |  | 0 | 3.3637 | 535 | 0.44128 | 0.57003 | 0.75 | OK | OK
1 | 0.55 | G5 | G6 | 14 x | 22 |  | 6.49 | 13.7 | 0.23 |  |  | NO | 50 | 1.5 | 4 | 4 | 115 | 105 | 25 | 75 | 324.5 | 1.2725 | 248.5765 | 1 | 94.53 | 17.2 | 37.7326 | 30 | 1.6 | 29 | 520 | 1072.25 | 115 | 0.96714 | 973.1818 | 2843.7908 | 1501.15 | 222.1712 | 35.5474 | OK | 289.75 | 24.1458 | 1006.25 | 83.8542 | 199 | 22.6367 |  | 0 | 3.3637 | 535 | 0.44128 | 0.57003 | 0.75 | OK | OK
1 | 0.715 | A3 | A4 | 16x | 26 | v | 7.68 | 15.7 | 0.25 | 56.8 | 5 | 1 | 50 | 1.5 | 4 | 4 | 115 | 117 | 27.5 | 82.5 | 384 | 1.369 | 321.5666 | 0.9 | 105.975 | 17.2 | 44.6512 | 30 | 1.6 | 29 | 520 | 1136.85 | 115 | 0.89775 | 1006.6025 | 2974.784 | 1591.59 | 281.21 | 40.9033 | OK | 324.35 | 27.0292 | 1121.25 | 93.4375 | 301 | 30.6612 |  | 0 | 3.3155 | 778 | 0.47815 | 0.6395 | 0.825 | OK | OK
1 | 0.715 | A4 | A5 | 16x | 26 | v | 7.68 | 15.7 | 0.25 | 56.8 | 5 | 1 | 50 | 1.5 | 4 | 4 | 115 | 117 | 27.5 | 82.5 | 384 | 1.369 | 321.5666 | 0.9 | 105.975 | 17.2 | 44.6512 | 30 | 1.6 | 29 | 520 | 1136.85 | 115 | 0.89775 | 1006.6025 | 2974.784 | 1591.59 | 281.21 | 40.9033 | OK | 324.35 | 27.0292 | 1121.25 | 93.4375 | 301 | 30.6612 |  | 0 | 3.3155 | 778 | 0.47815 | 0.6395 | 0.825 | OK | OK
1 | 0.715 | H3 | H4 | 16x | 26 | v | 7.68 | 15.7 | 0.25 | 56.8 | 5 | 1 | 50 | 1.5 | 4 | 4 | 115 | 117 | 27.5 | 82.5 | 384 | 1.369 | 321.5666 | 0.9 | 105.975 | 17.2 | 44.6512 | 30 | 1.6 | 29 | 520 | 1136.85 | 115 | 0.89775 | 1006.6025 | 2974.784 | 1591.59 | 281.21 | 40.9033 | OK | 324.35 | 27.0292 | 1121.25 | 93.4375 | 301 | 30.6612 |  | 0 | 3.3155 | 778 | 0.47815 | 0.6395 | 0.825 | OK | OK
1 | 0.715 | H4 | H5 | 16x | 26 | v | 7.68 | 15.7 | 0.25 | 56.8 | 5 | 1 | 50 | 1.5 | 4 | 4 | 115 | 117 | 27.5 | 82.5 | 384 | 1.369 | 321.5666 | 0.9 | 105.975 | 17.2 | 44.6512 | 30 | 1.6 | 29 | 520 | 1136.85 | 115 | 0.89775 | 1006.6025 | 2974.784 | 1591.59 | 281.21 | 40.9033 | OK | 324.35 | 27.0292 | 1121.25 | 93.4375 | 301 | 30.6612 |  | 0 | 3.3155 | 778 | 0.47815 | 0.6395 | 0.825 | OK | OK

## Flr 12
Flexural Strength of Full Composite Action Wide Flange Beams
© Gerald Craig 2009
[15 empty] | M'p = Mp - (0.7FySx) |  | (λ - λp)
|  | RF=0.25+ | 15 | ≥ 0.5 (supporting one floor) | [12 empty] | (λr - λp)
√(KLLAT)
|  | KLL = | 2 | (for interior & edge beams w/out cantilever slab ASCE 7-05 Table 4-2) | [10 empty] | λ = h/tw |  | λ = bf/2tf
[15 empty] | λp = 3.76 √(E/Fy) |  | λp = 0.38 √(E/Fy)
|  | "Office" space designed @ 100psf on 1st (unknown corridor location) | [12 empty] | λr = 5.7 √(E/Fy) |  | λr = 1.0 √(E/Fy)
"Office" space designed @ 80psf on 2nd-8th (unknown corridor location)
|  | "Office" space designed @ 115psf on 9th-12th (100psf project specified, 15psf access flooring) | [12 empty] | Per Floor Structural Steel DL =
|  | "Office" space designed @ 125psf on 2nd file storage, area defined on plans) * | [12 empty] | 53.639 | K
Balconies designed @ 100psf
# Beams
[5 empty] | P | [9 empty] | 106
|  |  | w |  |  | ↓↓↓↓↓↓↓↓↓↓↓↓↓↓↓↓↓↓↓↓↓↓↓↓↓↓↓↓↓↓
|  |  | L/2 |  | L/2
L
Transfer Girders D1-E1, D7-E7
# Bms | Weight | Node | Node | Wide Flange Shape | [5 empty] | Steel |  | Slab |  | Trib |  |  | 0.85f'c |  |  |  | AISC |  | PD | PD | PD | PD | PD | WD | WD | WD | WD | WD | WD | PL | WL | LL |  |  | ΦVn>Vu | PD | WD | Steel | Const. | Steel |  |  | Low | Const. |  |  | DL | LL
[10 empty] | deck |  | Total | Conc. | Width/ |  |  | *a*be |  | ΦMn | ΦVn | Tab3-21 | Stud | Beam | Super | Deck | Slab | Total | Self | Super | Deck | Slab | Peri- | Total | Beam | Beam | Reduct | Mu | Vu | & | Const | Const | Ixx | Mu | ΦMn | Y1 | Y2 | Bnd Ixx | DL Δ | LL Δ | L/400 | Δ OK | Δ OK
|  |  |  | Nom. | Weight | As | d | tw | fy | t | f'c | t | Weight | Space | L | be | ΣQn | a | Φ=0.9 | Φ=1.0 | 3/4"dia | # | PD: Imposed; PD: DL; WD: Imposed; WD: meter; LL: Factor |  |  | ΦMn>Mu
| (k) |  |  | Depth | plf | in² | in | in | ksi | in | ksi | in | pcf | in | ft | in | K | in | ft-K | K | Qn (K) | req'd | # | # | # | # | # | plf | plf | plf | plf | plf | plf | # | # |  | ft-K | K | ? | # | plf | in^4 | ft-K | ft-K | in | in | in^4 | in | in | in | ? | ?
2 | 4.96 | D1/D7 | E1/E7 | 24 x | 62 | 18.2 | 23.6 | 0.395 | 50 | 1.5 | 4 | 4 | 115 | 46.5 | 40 | 46.5 | 395.25 | 2.5 | 869.6 | 279.66 | 17.2 | 45.9593 | 540 | 4050 | 216 | 3915 | 8721 | 62 | 217.5 | 11.6 | 210.3 | 520 | 959.4 | 15525 | 833.75 | 1 | 850.108 | 67.3582 | OK | 4671 | 283.9 | 1350 | 934.2 |  | 2.75 | 2.75 | 2660 | 0.69258 | 1.0863 | 1.2 | OK | OK
[19 empty] | 3-19 | [28 empty] | 3-20
|  |  | ↓↓↓↓↓↓↓↓↓↓↓↓↓↓↓↓↓↓↓↓↓↓↓↓↓↓↓↓↓↓↓↓↓↓↓↓ |  |  | w | in: ↓↓↓↓↓↓↓↓↓↓↓↓↓↓↓↓↓↓↓↓↓↓↓↓↓↓↓↓↓↓
L
|  | 12th | Interior Girders
# Bms | Weight | Node | Node | Wide Flange Shape |  |  | in: Steel; in: Slab; in: Trib |  |  | ΣQn |  |  | Shear Strength |  | AISC |  | DL | DL | DL | DL | DL | LL | LL | LL | 1.2DL+ | 1.4DL |  |  | ΦVn>Vu | DL | DL | LL | LL | Steel | Mu | ΦMn | Y1 | Y2 | Low | DL Δ | LL Δ | L/360 | DL | LL
[7 empty] | in: deck; in: Total; K: Conc.; in: Width/ |  |  |  |  | ΦMn | Φ | ΦVn | Tab3-21 | Stud | Super- | Steel | Slab | Peri- | Total |  | Reduct | w/ | 1.6LL |  | Mu | Vu | & | Const |  |  |  | Ixx | Const | Steel |  |  | Bnd Ixx | Const. |  |  | Δ OK | Δ OK
|  |  |  | Nom. | Weight | Notes | As | d | tw | h / tw | kv | Cv | fy | t | f'c | t | Weight | Space | L | be | (AsFy) | a | Φ=0.9 |  |  | 3/4"dia | # | Imposed | Deck |  | meter |  |  | Factor | reduct | Wu | Wu |  |  | ΦMn>Mu | [6 empty] | Bm
| (k) |  |  | Depth | plf |  | in² | in | in |  |  |  | ksi | in | ksi | in | pcf | in | ft | in | K | in | ft-K |  | K | Qn (K) | req'd | psf | psf | psf | plf | plf | psf |  | plf | plf | plf | ft-K | K | ? | plf | lb/in | plf | lb/in | in^4 | ft-K | ft-K | in | in | in^4 | in | in | in | ? | ?
1 | 1.1 | C3 | C4 | 18 x | 40 |  | 11.8 | 17.9 | 0.315 |  |  | NO | 50 | 1.5 | 4 | 4 | 115 | 282 | 27.5 | 82.5 | 590 | 2.1034 | 526.5001 | 1 | 169.155 | 17.2 | 68.6047 | 30 | 1.6 | 29 | 0 | 1464.1 | 115 | 0.66723 | 1803.1903 | 4642.0244 | 2049.74 | 438.8164 | 63.8278 | OK | 759.1 | 63.2583 | 2702.5 | 225.2083 | 612 | 71.7587 |  | 0 | 2.9483 | 1448 | 0.55038 | 0.82816 | 0.91667 | OK | OK
1 | 1.1 | C4 | C5 | 18 x | 40 |  | 11.8 | 17.9 | 0.315 |  |  | NO | 50 | 1.5 | 4 | 4 | 115 | 282 | 27.5 | 82.5 | 590 | 2.1034 | 526.5001 | 1 | 169.155 | 17.2 | 68.6047 | 30 | 1.6 | 29 | 0 | 1464.1 | 115 | 0.66723 | 1803.1903 | 4642.0244 | 2049.74 | 438.8164 | 63.8278 | OK | 759.1 | 63.2583 | 2702.5 | 225.2083 | 612 | 71.7587 |  | 0 | 2.9483 | 1448 | 0.55038 | 0.82816 | 0.91667 | OK | OK
1 | 1.5 | D5 | D7 | 18 x | 50 |  | 14.7 | 18 | 0.355 |  |  | NO | 50 | 1.5 | 4 | 4 | 115 | 282 | 30 | 90 | 735 | 2.402 | 650.421 | 1 | 191.7 | 17.2 | 85.4651 | 30 | 1.6 | 29 | 0 | 1474.1 | 115 | 0.64947 | 1755.1865 | 4577.2185 | 2063.74 | 514.9371 | 68.6583 | OK | 769.1 | 64.0917 | 2702.5 | 225.2083 | 800 | 86.5238 |  | 0 | 2.799 | 1818 | 0.60417 | 0.9342 | 1 | OK | OK
1 | 1.2 | (D.5)1 | (D.5)3 | 18 x | 40 |  | 11.8 | 17.9 | 0.315 |  |  | NO | 50 | 1.5 | 4 | 4 | 115 | 240 | 30 | 90 | 590 | 1.9281 | 530.3782 | 1 | 169.155 | 17.2 | 68.6047 | 30 | 1.6 | 29 | 0 | 1252 | 115 | 0.68301 | 1570.9292 | 4015.8867 | 1752.8 | 451.7873 | 60.2383 | OK | 652 | 54.3333 | 2300 | 191.6667 | 612 | 73.35 |  | 0 | 3.0359 | 1448 | 0.66952 | 0.99823 | 1 | OK | OK
1 | 1.2 | (D.5)5 | (D.5)7 | 18 x | 40 |  | 11.8 | 17.9 | 0.315 |  |  | NO | 50 | 1.5 | 4 | 4 | 115 | 240 | 30 | 90 | 590 | 1.9281 | 530.3782 | 1 | 169.155 | 17.2 | 68.6047 | 30 | 1.6 | 29 | 0 | 1252 | 115 | 0.68301 | 1570.9292 | 4015.8867 | 1752.8 | 451.7873 | 60.2383 | OK | 652 | 54.3333 | 2300 | 191.6667 | 612 | 73.35 |  | 0 | 3.0359 | 1448 | 0.66952 | 0.99823 | 1 | OK | OK
1 | 1.5 | E5 | E7 | 18 x | 50 |  | 14.7 | 18 | 0.355 |  |  | NO | 50 | 1.5 | 4 | 4 | 115 | 282 | 30 | 90 | 735 | 2.402 | 650.421 | 1 | 191.7 | 17.2 | 85.4651 | 30 | 1.6 | 29 | 0 | 1474.1 | 115 | 0.64947 | 1755.1865 | 4577.2185 | 2063.74 | 514.9371 | 68.6583 | OK | 769.1 | 64.0917 | 2702.5 | 225.2083 | 800 | 86.5238 |  | 0 | 2.799 | 1818 | 0.60417 | 0.9342 | 1 | OK | OK
1 | 1.1 | F3 | F4 | 18 x | 40 |  | 11.8 | 17.9 | 0.315 |  |  | NO | 50 | 1.5 | 4 | 4 | 115 | 282 | 27.5 | 82.5 | 590 | 2.1034 | 526.5001 | 1 | 169.155 | 17.2 | 68.6047 | 30 | 1.6 | 29 | 0 | 1464.1 | 115 | 0.66723 | 1803.1903 | 4642.0244 | 2049.74 | 438.8164 | 63.8278 | OK | 759.1 | 63.2583 | 2702.5 | 225.2083 | 612 | 71.7587 |  | 0 | 2.9483 | 1448 | 0.55038 | 0.82816 | 0.91667 | OK | OK
1 | 1.1 | F4 | F5 | 18 x | 40 |  | 11.8 | 17.9 | 0.315 |  |  | NO | 50 | 1.5 | 4 | 4 | 115 | 282 | 27.5 | 82.5 | 590 | 2.1034 | 526.5001 | 1 | 169.155 | 17.2 | 68.6047 | 30 | 1.6 | 29 | 0 | 1464.1 | 115 | 0.66723 | 1803.1903 | 4642.0244 | 2049.74 | 438.8164 | 63.8278 | OK | 759.1 | 63.2583 | 2702.5 | 225.2083 | 612 | 71.7587 |  | 0 | 2.9483 | 1448 | 0.55038 | 0.82816 | 0.91667 | OK | OK
P
|  |  | ↓↓↓↓↓↓↓↓↓↓↓↓↓↓↓↓↓↓↓↓↓↓↓↓↓↓↓↓↓↓↓↓↓↓↓↓ |  |  | w |  | ↓↓↓↓↓↓↓↓↓↓↓↓↓↓↓↓↓↓↓↓↓↓↓↓↓↓↓↓↓↓
|  |  | a |  |  |  | b
L
|  | 12th | Interior Floor Girders
# Bms | Weight |  |  | Wide Flange Shape | [9 empty] | Steel |  | Slab |  | Trib |  |  | ΣQn |  |  | Shear Strength |  | AISC |  | DL | DL | DL | DL | DL | Concen. | LL | LL | LL | Concen. | Concen. | 1.2DL+ | 1.2DL+ | 1.4DL | 1.4DL | a | b | Ma | Mb | Mc | Md | Mu | Vu | ΦVn>Vu | DL | DL | LL | LL | Steel | Mu | ΦMn | Y1 | Y2 | Low | DL Δ | LL Δ | L/360 | DL | LL
[14 empty] | deck |  | Total | Conc. | Width/ |  |  |  |  | ΦMn | Φ | ΦVn | Tab3-21 | Stud | Super- | Steel | Slab | Peri- | Total | DL |  | Reduct | w/ | LL (P) | LL (P) | 1.6LL | 1.6LL | [10 empty] | & | Const |  |  |  | Ixx | Const | Steel |  |  | Bnd Ixx | Const. |  |  | Δ OK | Δ OK
|  |  |  | Nom. | Weight | Notes | As | d | tw | h / tw | kv | Cv | fy | t | f'c | t | Weight | Space | L | be | (AsFy) | a | Φ=0.9 |  |  | 3/4"dia | # | Imposed | Deck |  | meter |  | P |  | Factor | RF | P | w/ RF | Wu | Pu | Wu | Pu | [8 empty] | ΦMn>Mu | [6 empty] | Bm
| (k) |  |  | Depth | plf |  | in² | in | in |  |  |  | ksi | in | ksi | in | pcf | in | ft | in | K | in | ft-K |  | K | Qn (K) | req'd | psf | psf | psf | plf | plf | lb | psf |  | plf | lb | lb | plf | lb | plf | plf | ft | ft | ft-K | ft-K | ft-K | ft-K | ft-K | K | ? | plf | lb/in | plf | lb/in | in^4 | ft-K | ft-K | in | in | in^4 | in | in | in | ? | ?
1 | 1.08 | D1 | D3 | 18x | 40 |  | 11.8 | 17.9 | 0.315 |  |  | NO | 50 | 1.5 | 4 | 4 | 115 | 285 | 27 | 81 | 590 | 2.1423 | 525.6383 | 1 | 169.155 | 17.2 | 68.6047 | 30 | 1.6 | 29 | 0 | 1479.25 | 9947 | 115 | 0.66885 | 1826.8072 | 5371 | 3592.4143 | 4697.9916 | 17684.2629 | 2070.95 | 13925.8 | 2 | 25 | 32.7486 | 17.6843 | 117.4498 | 428.1045 | 445.7887 | 79.7972 | OK | 766.75 | 63.8958 | 2731.25 | 227.6042 | 612 | 79.8164 |  | 0 | 2.9288 | 1430 | 0.60419 | 0.80777 | 0.9 | OK | OK
1 | 1.08 | E1 | E3 | 18x | 40 |  | 11.8 | 17.9 | 0.315 |  |  | NO | 50 | 1.5 | 4 | 4 | 115 | 285 | 27 | 81 | 590 | 2.1423 | 525.6383 | 1 | 169.155 | 17.2 | 68.6047 | 30 | 1.6 | 29 | 0 | 1479.25 | 9947 | 115 | 0.66885 | 1826.8072 | 3438 | 2299.5197 | 4697.9916 | 15615.6316 | 2070.95 | 13925.8 | 2 | 25 | 28.9178 | 15.6156 | 117.4498 | 428.1045 | 443.7201 | 77.8818 | OK | 766.75 | 63.8958 | 2731.25 | 227.6042 | 612 | 76.2368 |  | 0 | 2.9288 | 1430 | 0.60419 | 0.80048 | 0.9 | OK | OK
1 | 0.273 | A3 | C3 | 12x | 14 | v | 4.16 | 11.9 | 0.2 | 54.3 | 5 | 1 | 50 | 1.5 | 4 | 4 | 115 | 78.75 | 19.5 | 58.5 | 208 | 1.0458 | 147.0631 | 0.9 | 64.26 | 17.2 | 24.186 | 30 | 1.6 | 29 | 0 | 411.6875 | 8854 | 115 | 1 | 754.6875 | 3145 | 3145 | 1701.525 | 15656.8 | 576.3625 | 12395.6 | 2 | 17.5 | 28.1019 | 15.6568 | 29.7767 | 80.8756 | 96.5324 | 30.6408 | OK | 214.8125 | 17.901 | 754.6875 | 62.8906 | 88.6 | 15.8552 |  | 0 | 3.4771 | 270 | 0.55105 | 0.34609 | 0.65 | OK | OK
1 | 0.273 | A5 | C5 | 12x | 14 | v | 4.16 | 11.9 | 0.2 | 54.3 | 5 | 1 | 50 | 1.5 | 4 | 4 | 115 | 78.75 | 19.5 | 58.5 | 208 | 1.0458 | 147.0631 | 0.9 | 64.26 | 17.2 | 24.186 | 30 | 1.6 | 29 | 0 | 411.6875 | 8854 | 115 | 1 | 754.6875 | 3145 | 3145 | 1701.525 | 15656.8 | 576.3625 | 12395.6 | 2 | 17.5 | 28.1019 | 15.6568 | 29.7767 | 80.8756 | 96.5324 | 30.6408 | OK | 214.8125 | 17.901 | 754.6875 | 62.8906 | 88.6 | 15.8552 |  | 0 | 3.4771 | 270 | 0.55105 | 0.34609 | 0.65 | OK | OK
1 | 0.273 | F3 | H3 | 12x | 14 | v | 4.16 | 11.9 | 0.2 | 54.3 | 5 | 1 | 50 | 1.5 | 4 | 4 | 115 | 78.75 | 19.5 | 58.5 | 208 | 1.0458 | 147.0631 | 0.9 | 64.26 | 17.2 | 24.186 | 30 | 1.6 | 29 | 0 | 411.6875 | 8854 | 115 | 1 | 754.6875 | 3145 | 3145 | 1701.525 | 15656.8 | 576.3625 | 12395.6 | 2 | 17.5 | 28.1019 | 15.6568 | 29.7767 | 80.8756 | 96.5324 | 30.6408 | OK | 214.8125 | 17.901 | 754.6875 | 62.8906 | 88.6 | 15.8552 |  | 0 | 3.4771 | 270 | 0.55105 | 0.34609 | 0.65 | OK | OK
1 | 0.273 | F5 | H5 | 12x | 14 | v | 4.16 | 11.9 | 0.2 | 54.3 | 5 | 1 | 50 | 1.5 | 4 | 4 | 115 | 78.75 | 19.5 | 58.5 | 208 | 1.0458 | 147.0631 | 0.9 | 64.26 | 17.2 | 24.186 | 30 | 1.6 | 29 | 0 | 411.6875 | 8854 | 115 | 1 | 754.6875 | 3145 | 3145 | 1701.525 | 15656.8 | 576.3625 | 12395.6 | 2 | 17.5 | 28.1019 | 15.6568 | 29.7767 | 80.8756 | 96.5324 | 30.6408 | OK | 214.8125 | 17.901 | 754.6875 | 62.8906 | 88.6 | 15.8552 |  | 0 | 3.4771 | 270 | 0.55105 | 0.34609 | 0.65 | OK | OK
|  |  | ↓↓↓↓↓↓↓↓↓↓↓↓↓↓↓↓↓↓↓↓↓↓↓↓↓↓↓↓↓↓↓↓↓↓↓↓ |  |  | w |  | ↓↓↓↓↓↓↓↓↓↓↓↓↓↓↓↓↓↓↓↓↓↓↓↓↓↓↓↓↓↓
L
|  | 12th | Interior Floor Beams
# Bms | Weight | Span | Bay | Wide Flange Shape | [8 empty] | in: Steel; in: Slab; in: Trib; K: ΣQn |  | Shear Strength |  | AISC |  | DL | DL | DL | DL | DL | LL | LL | LL | 1.2DL+ | 1.4DL |  |  | ΦVn>Vu | DL | DL | LL | LL | Steel | Mu | ΦMn | Y1 | Y2 | Low | DL Δ | LL Δ | L/360 | DL | LL
[13 empty] | in: deck; in: Total; pcf: Conc.; in: Width/ | ΦMn | Φ | ΦVn | Tab3-21 | Stud | Super- | Steel | Slab | Peri- | Total |  | Reduct | w/ | 1.6LL |  | Mu | Vu | & | Const |  |  |  | Ixx | Const | Steel |  |  | Bnd Ixx | Const. |  |  | Δ OK | Δ OK
|  |  |  | Nom. | Weight | Notes | As | d | tw | h / tw | kv | Cv | fy | t | f'c | t | Weight | Space | L | be | (AsFy) | a | Φ=0.9 |  |  | 3/4"dia | # | Imposed | Deck |  | meter |  |  | Factor | reduct | Wu | Wu |  |  | ΦMn>Mu | [6 empty] | Bm
| (k) |  |  | Depth | plf |  | in² | in | in |  |  |  | ksi | in | ksi | in | pcf | in | ft | in | K | in | ft-K |  | K | Qn (K) | req'd | psf | psf | psf | plf | plf | psf |  | plf | plf | plf | ft-K | K | ? | plf | lb/in | plf | lb/in | in^4 | ft-K | ft-K | in | in | in^4 | in | in | in | ? | ?
14 | 2.94 | A-C, F-H | 3,4 | 10 x | 12 |  | 3.54 | 9.87 | 0.19 |  |  | NO | 50 | 1.5 | 4 | 4 | 115 | 75 | 17.5 | 52.5 | 177 | 0.9916 | 112.0304 | 1 | 56.259 | 17.2 | 20.5814 | 30 | 1.6 | 29 | 0 | 390.75 | 100 | 1 | 625 | 1468.9 | 547.05 | 56.2313 | 12.8529 | OK | 203.25 | 16.9375 | 625 | 52.0833 | 53.8 | 7.7807 | 46.9 | 0 | 3.5042 | 180 | 0.27491 | 0.25266 | 0.58333 | OK | OK
8 | 1.872 | B-C, F-G | 2,5 | 10 x | 12 |  | 3.54 | 9.87 | 0.19 |  |  | NO | 50 | 1.5 | 4 | 4 | 115 | 82.5 | 19.5 | 58.5 | 177 | 0.88989 | 112.7055 | 1 | 56.259 | 17.2 | 20.5814 | 30 | 1.6 | 29 | 0 | 428.625 | 100 | 1 | 687.5 | 1614.35 | 600.075 | 76.7321 | 15.7399 | OK | 222.375 | 18.5312 | 687.5 | 57.2917 | 53.8 | 10.5698 | 46.9 | 0 | 3.5551 | 180 | 0.46369 | 0.42847 | 0.65 | OK | OK
30 | 15.675 | C-D, E-F | 2 | 12 x | 19 |  | 5.57 | 12.2 | 0.235 |  |  | NO | 50 | 1.5 | 4 | 4 | 115 | 75 | 27.5 | 75 | 278.5 | 1.0922 | 199.5575 | 1 | 86.01 | 17.2 | 32.3837 | 30 | 1.6 | 29 | 0 | 397.75 | 115 | 1 | 718.75 | 1627.3 | 556.85 | 153.8307 | 22.3754 | OK | 210.25 | 17.5208 | 718.75 | 59.8958 | 130 | 19.8752 | 75.4 | 0 | 3.4539 | 383 | 0.71764 | 0.83271 | 0.91667 | OK | OK
|  |  | 3, 4 | 12 x | 19 |  | 5.57 | 12.2 | 0.235 |  |  | NO | 50 | 1.5 | 4 | 4 | 115 | 82.5 | 27.5 | 82.5 | 278.5 | 0.99287 | 200.5945 | 1 | 86.01 | 17.2 | 32.3837 | 30 | 1.6 | 29 | 0 | 435.625 | 115 | 1 | 790.625 | 1787.75 | 609.875 | 168.9982 | 24.5816 | OK | 229.375 | 19.1146 | 790.625 | 65.8854 | 130 | 21.6831 | 75.4 | 0 | 3.5036 | 383 | 0.78292 | 0.91598 | 0.91667 | OK | OK
|  |  | 5 | 12 x | 19 |  | 5.57 | 12.2 | 0.235 |  |  | NO | 50 | 1.5 | 4 | 4 | 115 | 75 | 27.5 | 75 | 278.5 | 1.0922 | 199.5575 | 1 | 86.01 | 17.2 | 32.3837 | 30 | 1.6 | 29 | 0 | 397.75 | 115 | 1 | 718.75 | 1627.3 | 556.85 | 153.8307 | 22.3754 | OK | 210.25 | 17.5208 | 718.75 | 59.8958 | 130 | 19.8752 | 75.4 | 0 | 3.4539 | 383 | 0.71764 | 0.83271 | 0.91667 | OK | OK
14 | 3.36 | D-D.5, | 2 | 10 x | 12 |  | 3.54 | 9.87 | 0.19 |  |  | NO | 50 | 1.5 | 4 | 4 | 115 | 81 | 20 | 60 | 177 | 0.86765 | 112.8531 | 1 | 56.259 | 17.2 | 20.5814 | 30 | 1.6 | 29 | 0 | 421.05 | 115 | 1 | 776.25 | 1747.26 | 589.47 | 87.363 | 17.4726 | OK | 218.55 | 18.2125 | 776.25 | 64.6875 | 53.8 | 10.9275 | 46.9 | 0 | 3.5662 | 180 | 0.50428 | 0.53534 | 0.66667 | OK | OK
|  | D.5-E | 3, 4 | 10 x | 12 |  | 3.54 | 9.87 | 0.19 |  |  | NO | 50 | 1.5 | 4 | 4 | 115 | 82.5 | 20 | 60 | 177 | 0.86765 | 112.8531 | 1 | 56.259 | 17.2 | 20.5814 | 30 | 1.6 | 29 | 0 | 428.625 | 115 | 1 | 790.625 | 1779.35 | 600.075 | 88.9675 | 17.7935 | OK | 222.375 | 18.5312 | 790.625 | 65.8854 | 53.8 | 11.1188 | 46.9 | 0 | 3.5662 | 180 | 0.51311 | 0.54526 | 0.66667 | OK | OK
|  |  | 5 | 10 x | 12 |  | 3.54 | 9.87 | 0.19 |  |  | NO | 50 | 1.5 | 4 | 4 | 115 | 75 | 20 | 60 | 177 | 0.86765 | 112.8531 | 1 | 56.259 | 17.2 | 20.5814 | 30 | 1.6 | 29 | 0 | 390.75 | 115 | 1 | 718.75 | 1618.9 | 547.05 | 80.945 | 16.189 | OK | 203.25 | 16.9375 | 718.75 | 59.8958 | 53.8 | 10.1625 | 46.9 | 0 | 3.5662 | 180 | 0.46898 | 0.49569 | 0.66667 | OK | OK
|  |  | ↓↓↓↓↓↓↓↓↓↓↓↓↓↓↓↓↓↓↓↓↓↓↓↓↓↓↓↓↓↓↓↓↓↓↓↓ |  |  | w |  | ↓↓↓↓↓↓↓↓↓↓↓↓↓↓↓↓↓↓↓↓↓↓↓↓↓↓↓↓↓↓
L
|  | 12th | Exterior Floor Girders
# Bms | Weight | Node | Node | Wide Flange Shape | [8 empty] | in: Steel; in: Slab; in: Trib; K: ΣQn |  | Shear Strength |  | AISC |  | DL | DL | DL | DL | DL | LL | LL | LL | 1.2DL+ | 1.4DL |  |  | ΦVn>Vu | DL | DL | LL | LL | Steel | Mu | ΦMn | Y1 | Y2 | Low | DL Δ | LL Δ | L/400 | DL | LL
[13 empty] | in: deck; in: Total; pcf: Conc.; in: Width/ | ΦMn | Φ | ΦVn | Tab3-21 | Stud | Super- | Steel | Slab | Peri- | Total |  | Reduct | w/ | 1.6LL |  | Mu | Vu | & | Const |  |  |  | Ixx | Const | Steel |  |  | Bnd Ixx | Const. |  |  | Δ OK | Δ OK
|  |  |  | Nom. | Weight | Notes | As | d | tw | h / tw | kv | Cv | fy | t | f'c | t | Weight | Space | L | be | (AsFy) | a | Φ=0.9 |  |  | 3/4"dia | # | Imposed | Deck |  | meter |  |  | Factor | reduct | Wu | Wu |  |  | ΦMn>Mu | [6 empty] | Bm
| (k) |  |  | Depth | plf |  | in² | in | in |  |  |  | ksi | in | ksi | in | pcf | in | ft | in | K | in | ft-K |  | K | Qn (K) | req'd | psf | psf | psf | plf | plf | psf |  | plf | plf | plf | ft-K | K | ? | plf | lb/in | plf | lb/in | in^4 | ft-K | ft-K | in | in | in^4 | in | in | in | ? | ?
1 | 0.21 | B2 | C2 | 10 x | 12 |  | 3.54 | 9.87 | 0.19 |  |  | NO | 50 | 1.5 | 4 | 4 | 115 | 37.5 | 17.5 | 37.5 | 177 | 1.3882 | 109.3977 | 1 | 56.259 | 17.2 | 20.5814 | 30 | 1.6 | 29 | 156 | 357.375 | 115 | 1 | 359.375 | 1003.85 | 500.325 | 38.4286 | 8.7837 | OK | 107.625 | 8.9688 | 359.375 | 29.9479 | 53.8 | 4.12 |  | 0 | 3.3059 | 180 | 0.14557 | 0.14528 | 0.525 | OK | OK
1 | 0.21 | F2 | G2 | 10 x | 12 |  | 3.54 | 9.87 | 0.19 |  |  | NO | 50 | 1.5 | 4 | 4 | 115 | 37.5 | 17.5 | 37.5 | 177 | 1.3882 | 109.3977 | 1 | 56.259 | 17.2 | 20.5814 | 30 | 1.6 | 29 | 156 | 357.375 | 115 | 1 | 359.375 | 1003.85 | 500.325 | 38.4286 | 8.7837 | OK | 107.625 | 8.9688 | 359.375 | 29.9479 | 53.8 | 4.12 |  | 0 | 3.3059 | 180 | 0.14557 | 0.14528 | 0.525 | OK | OK
1 | 0.21 | B6 | C6 | 10 x | 12 |  | 3.54 | 9.87 | 0.19 |  |  | NO | 50 | 1.5 | 4 | 4 | 115 | 37.5 | 17.5 | 37.5 | 177 | 1.3882 | 109.3977 | 1 | 56.259 | 17.2 | 20.5814 | 30 | 1.6 | 29 | 156 | 357.375 | 115 | 1 | 359.375 | 1003.85 | 500.325 | 38.4286 | 8.7837 | OK | 107.625 | 8.9688 | 359.375 | 29.9479 | 53.8 | 4.12 |  | 0 | 3.3059 | 180 | 0.14557 | 0.14528 | 0.525 | OK | OK
1 | 0.21 | F6 | G6 | 10 x | 12 |  | 3.54 | 9.87 | 0.19 |  |  | NO | 50 | 1.5 | 4 | 4 | 115 | 37.5 | 17.5 | 37.5 | 177 | 1.3882 | 109.3977 | 1 | 56.259 | 17.2 | 20.5814 | 30 | 1.6 | 29 | 156 | 357.375 | 115 | 1 | 359.375 | 1003.85 | 500.325 | 38.4286 | 8.7837 | OK | 107.625 | 8.9688 | 359.375 | 29.9479 | 53.8 | 4.12 |  | 0 | 3.3059 | 180 | 0.14557 | 0.14528 | 0.525 | OK | OK
1 | 0.875 | C2 | C3 | 18 x | 35 |  | 10.3 | 17.7 | 0.3 |  |  | NO | 50 | 1.5 | 4 | 4 | 115 | 270 | 25 | 75 | 515 | 2.0196 | 457.3276 | 1 | 159.3 | 17.2 | 59.8837 | 30 | 1.6 | 29 | 520 | 1918.5 | 115 | 0.69721 | 1804.0402 | 5188.6643 | 2685.9 | 405.3644 | 64.8583 | OK | 723.5 | 60.2917 | 2587.5 | 215.625 | 375 | 56.5234 |  | 0 | 2.9902 | 1230 | 0.58473 | 0.63756 | 0.75 | OK | OK
1 | 0.875 | F2 | F3 | 18 x | 35 |  | 10.3 | 17.7 | 0.3 |  |  | NO | 50 | 1.5 | 4 | 4 | 115 | 270 | 25 | 75 | 515 | 2.0196 | 457.3276 | 1 | 159.3 | 17.2 | 59.8837 | 30 | 1.6 | 29 | 520 | 1918.5 | 115 | 0.69721 | 1804.0402 | 5188.6643 | 2685.9 | 405.3644 | 64.8583 | OK | 723.5 | 60.2917 | 2587.5 | 215.625 | 375 | 56.5234 |  | 0 | 2.9902 | 1230 | 0.58473 | 0.63756 | 0.75 | OK | OK
1 | 0.875 | C5 | C6 | 18 x | 35 |  | 10.3 | 17.7 | 0.3 |  |  | NO | 50 | 1.5 | 4 | 4 | 115 | 270 | 25 | 75 | 515 | 2.0196 | 457.3276 | 1 | 159.3 | 17.2 | 59.8837 | 30 | 1.6 | 29 | 520 | 1918.5 | 115 | 0.69721 | 1804.0402 | 5188.6643 | 2685.9 | 405.3644 | 64.8583 | OK | 723.5 | 60.2917 | 2587.5 | 215.625 | 375 | 56.5234 |  | 0 | 2.9902 | 1230 | 0.58473 | 0.63756 | 0.75 | OK | OK
1 | 0.875 | F5 | F6 | 18 x | 35 |  | 10.3 | 17.7 | 0.3 |  |  | NO | 50 | 1.5 | 4 | 4 | 115 | 270 | 25 | 75 | 515 | 2.0196 | 457.3276 | 1 | 159.3 | 17.2 | 59.8837 | 30 | 1.6 | 29 | 520 | 1918.5 | 115 | 0.69721 | 1804.0402 | 5188.6643 | 2685.9 | 405.3644 | 64.8583 | OK | 723.5 | 60.2917 | 2587.5 | 215.625 | 375 | 56.5234 |  | 0 | 2.9902 | 1230 | 0.58473 | 0.63756 | 0.75 | OK | OK
1 | 0.385 | C2 | D2 | 12 x | 14 | v | 4.16 | 11.9 | 0.2 | 54.3 | 5 | 1 | 50 | 1.5 | 4 | 4 | 115 | 37.5 | 27.5 | 37.5 | 208 | 1.6314 | 142.4953 | 0.9 | 64.26 | 17.2 | 24.186 | 30 | 1.6 | 29 | 520 | 723.375 | 115 | 1 | 359.375 | 1443.05 | 1012.725 | 136.4133 | 19.8419 | OK | 109.625 | 9.1354 | 359.375 | 29.9479 | 88.6 | 10.363 |  | 0 | 3.1843 | 262 | 0.54902 | 0.60864 | 0.825 | OK | OK
1 | 0.385 | E2 | F2 | 12 x | 14 | v | 4.16 | 11.9 | 0.2 | 54.3 | 5 | 1 | 50 | 1.5 | 4 | 4 | 115 | 37.5 | 27.5 | 37.5 | 208 | 1.6314 | 142.4953 | 0.9 | 64.26 | 17.2 | 24.186 | 30 | 1.6 | 29 | 520 | 723.375 | 115 | 1 | 359.375 | 1443.05 | 1012.725 | 136.4133 | 19.8419 | OK | 109.625 | 9.1354 | 359.375 | 29.9479 | 88.6 | 10.363 |  | 0 | 3.1843 | 262 | 0.54902 | 0.60864 | 0.825 | OK | OK
1 | 0.385 | C6 | D6 | 12 x | 14 | v | 4.16 | 11.9 | 0.2 | 54.3 | 5 | 1 | 50 | 1.5 | 4 | 4 | 115 | 37.5 | 27.5 | 37.5 | 208 | 1.6314 | 142.4953 | 0.9 | 64.26 | 17.2 | 24.186 | 30 | 1.6 | 29 | 520 | 723.375 | 115 | 1 | 359.375 | 1443.05 | 1012.725 | 136.4133 | 19.8419 | OK | 109.625 | 9.1354 | 359.375 | 29.9479 | 88.6 | 10.363 |  | 0 | 3.1843 | 262 | 0.54902 | 0.60864 | 0.825 | OK | OK
1 | 0.385 | E6 | F6 | 12 x | 14 | v | 4.16 | 11.9 | 0.2 | 54.3 | 5 | 1 | 50 | 1.5 | 4 | 4 | 115 | 37.5 | 27.5 | 37.5 | 208 | 1.6314 | 142.4953 | 0.9 | 64.26 | 17.2 | 24.186 | 30 | 1.6 | 29 | 520 | 723.375 | 115 | 1 | 359.375 | 1443.05 | 1012.725 | 136.4133 | 19.8419 | OK | 109.625 | 9.1354 | 359.375 | 29.9479 | 88.6 | 10.363 |  | 0 | 3.1843 | 262 | 0.54902 | 0.60864 | 0.825 | OK | OK
1 | 0.715 | A3 | A4 | 16 x | 26 | v | 7.68 | 15.7 | 0.25 | 56.8 | 5 | 1 | 50 | 1.5 | 4 | 4 | 115 | 117 | 27.5 | 82.5 | 384 | 1.369 | 321.5666 | 0.9 | 105.975 | 17.2 | 44.6512 | 30 | 1.6 | 29 | 520 | 1136.85 | 115 | 0.89775 | 1006.6025 | 2974.784 | 1591.59 | 281.21 | 40.9033 | OK | 324.35 | 27.0292 | 1121.25 | 93.4375 | 301 | 30.6612 |  | 0 | 3.3155 | 780 | 0.47815 | 0.63786 | 0.825 | OK | OK
1 | 0.715 | A4 | A5 | 16 x | 26 | v | 7.68 | 15.7 | 0.25 | 56.8 | 5 | 1 | 50 | 1.5 | 4 | 4 | 115 | 117 | 27.5 | 82.5 | 384 | 1.369 | 321.5666 | 0.9 | 105.975 | 17.2 | 44.6512 | 30 | 1.6 | 29 | 520 | 1136.85 | 115 | 0.89775 | 1006.6025 | 2974.784 | 1591.59 | 281.21 | 40.9033 | OK | 324.35 | 27.0292 | 1121.25 | 93.4375 | 301 | 30.6612 |  | 0 | 3.3155 | 780 | 0.47815 | 0.63786 | 0.825 | OK | OK
1 | 0.715 | H3 | H4 | 16 x | 26 | v | 7.68 | 15.7 | 0.25 | 56.8 | 5 | 1 | 50 | 1.5 | 4 | 4 | 115 | 117 | 27.5 | 82.5 | 384 | 1.369 | 321.5666 | 0.9 | 105.975 | 17.2 | 44.6512 | 30 | 1.6 | 29 | 520 | 1136.85 | 115 | 0.89775 | 1006.6025 | 2974.784 | 1591.59 | 281.21 | 40.9033 | OK | 324.35 | 27.0292 | 1121.25 | 93.4375 | 301 | 30.6612 |  | 0 | 3.3155 | 780 | 0.47815 | 0.63786 | 0.825 | OK | OK
1 | 0.715 | H4 | H5 | 16 x | 26 | v | 7.68 | 15.7 | 0.25 | 56.8 | 5 | 1 | 50 | 1.5 | 4 | 4 | 115 | 117 | 27.5 | 82.5 | 384 | 1.369 | 321.5666 | 0.9 | 105.975 | 17.2 | 44.6512 | 30 | 1.6 | 29 | 520 | 1136.85 | 115 | 0.89775 | 1006.6025 | 2974.784 | 1591.59 | 281.21 | 40.9033 | OK | 324.35 | 27.0292 | 1121.25 | 93.4375 | 301 | 30.6612 |  | 0 | 3.3155 | 780 | 0.47815 | 0.63786 | 0.825 | OK | OK
1 | 0.21 | B2.5 | C2.5 | 10 x | 12 |  | 3.54 | 9.87 | 0.19 |  |  | NO | 50 | 1.5 | 4 | 4 | 115 | 75 | 17.5 | 52.5 | 177 | 0.9916 | 112.0304 | 1 | 56.259 | 17.2 | 20.5814 | 30 | 1.6 | 29 | 156 | 546.75 | 115 | 1 | 718.75 | 1806.1 | 765.45 | 69.1398 | 15.8034 | OK | 203.25 | 16.9375 | 718.75 | 59.8958 | 53.8 | 7.7807 |  | 0 | 3.5042 | 180 | 0.27491 | 0.29056 | 0.525 | OK | OK
1 | 0.21 | B5.5 | C5.5 | 10 x | 12 |  | 3.54 | 9.87 | 0.19 |  |  | NO | 50 | 1.5 | 4 | 4 | 115 | 75 | 17.5 | 52.5 | 177 | 0.9916 | 112.0304 | 1 | 56.259 | 17.2 | 20.5814 | 30 | 1.6 | 29 | 156 | 546.75 | 115 | 1 | 718.75 | 1806.1 | 765.45 | 69.1398 | 15.8034 | OK | 203.25 | 16.9375 | 718.75 | 59.8958 | 53.8 | 7.7807 |  | 0 | 3.5042 | 180 | 0.27491 | 0.29056 | 0.525 | OK | OK
1 | 0.21 | F2.5 | G2.5 | 10 x | 12 |  | 3.54 | 9.87 | 0.19 |  |  | NO | 50 | 1.5 | 4 | 4 | 115 | 75 | 17.5 | 52.5 | 177 | 0.9916 | 112.0304 | 1 | 56.259 | 17.2 | 20.5814 | 30 | 1.6 | 29 | 156 | 546.75 | 115 | 1 | 718.75 | 1806.1 | 765.45 | 69.1398 | 15.8034 | OK | 203.25 | 16.9375 | 718.75 | 59.8958 | 53.8 | 7.7807 |  | 0 | 3.5042 | 180 | 0.27491 | 0.29056 | 0.525 | OK | OK
1 | 0.21 | F5.5 | G5.5 | 10 x | 12 |  | 3.54 | 9.87 | 0.19 |  |  | NO | 50 | 1.5 | 4 | 4 | 115 | 75 | 17.5 | 52.5 | 177 | 0.9916 | 112.0304 | 1 | 56.259 | 17.2 | 20.5814 | 30 | 1.6 | 29 | 156 | 546.75 | 115 | 1 | 718.75 | 1806.1 | 765.45 | 69.1398 | 15.8034 | OK | 203.25 | 16.9375 | 718.75 | 59.8958 | 53.8 | 7.7807 |  | 0 | 3.5042 | 180 | 0.27491 | 0.29056 | 0.525 | OK | OK
P
|  |  | w |  |  | ↓↓↓↓↓↓↓↓↓↓↓↓↓↓↓↓↓↓↓↓↓↓↓↓↓↓↓↓↓↓
|  |  | L/2 |  | L/2
L
|  | 12th | Exterior Girders B2-B3, H2-H3,B5-B6,G5-G6
# Bms | Weight | Node | Node | Wide Flange Shape | [5 empty] | Steel |  | Slab |  | Trib |  |  | ΣQn |  |  |  | AISC |  | PD | PD | PD | PD | PD | PD | WD | WD | WD | WD | WD | WD | PL | WL | LL |  |  | ΦVn>Vu | PD | WD | Steel | Const. | Steel |  |  | Low | Const. |  |  | DL | LL
[10 empty] | deck |  | Total | Conc. | Width/ |  |  |  |  | ΦMn | ΦVn | Tab3-21 | Stud | Beam | Super | Deck | Peri- | Roof | Total | Self | Super | Deck | Slab | Peri- | Total | Beam | Beam | Reduct | Mu | Vu | & | Const | Const | Ixx | Mu | ΦMn | Y1 | Y2 | Bnd Ixx | DL Δ | LL Δ | L/400 | Δ OK | Δ OK
|  |  |  | Nom. | Weight | As | d | tw | fy | t | f'c | t | Weight | Space | L | be | (AsFy) | a | Φ=0.9 | Φ=1.0 | 3/4"dia | # | PD: Imposed; PD: meter; WD: Imposed; WD: meter; LL: Factor |  |  | ΦMn>Mu
| (k) |  |  | Depth | plf | in² | in | in | ksi | in | ksi | in | pcf | in | ft | in | K | in | ft-K | K | Qn (K) | req'd | # | # | # | # | # | # | plf | plf | plf | plf | plf | plf | # | # |  | ft-K | K | ? | # | plf | in^4 | ft-K | ft-K | in | in | in^4 | in | in | in | ? | ?
4 | 2.2 | B2 | B3 | 14x | 22 | 6.49 | 13.7 | 0.23 | 50 | 1.5 | 4 | 4 | 115 | 123 | 25 | 75 | 324.5 | 1.2725 | 953.95 | 94.53 | 17.2 | 37.7326 | 1000 | 2870 | 153 | 5330 | 480 | 9833 | 22 | 307.5 | 16.4 | 297.25 | 520 | 1141.15 | 4.8 | 1178.75 | 0.91259 | 328.1221 | 46.5959 | OK | 1633 | 335.65 | 199 | 127.5781 |  | 2.638 | 3.3637 | 535 | 0.67035 | 0.66792 | 0.75 | OK | OK